## Sheet1
L1 | L2 | L3 | L4 | L5 | L6 | L7 | L8 | L9 | L10 | L11 | L12 | L13 | L14 | Process | Amount | Unit
L1: 100% | Pizza Four Cheeses - FR | 0.88687 | kg CO2 eq
L2: 38.72% | Cheese, buche, from goat's milk, at plant - FR | 0.3434 | kg CO2 eq
L3: 38.72% | Soft cheese, from goat's milk, consumption mix - FR | 0.3434 | kg CO2 eq
L4: 38.55% | Goat Cheese production; from raw milk, soft cheese ; French production mix, at plant; 1 kg of soft cheese - FR | 0.34188 | kg CO2 eq
L5: 36.83% | Goat milk, conventional, intensive forage area, at farm gate - FR | 0.32667 | kg CO2 eq
L6: 4.92% | Dehydrated Lucerne, conventional, at feed plant/kg - FR | 0.04363 | kg CO2 eq
L7: 4.09% | Dehydratation of alfalfa, processing - FR | 0.03631 | kg CO2 eq
L8: 2.94% | heat production, at hard coal industrial furnace 1-10MW - Europe without Switzerland | 0.02607 | kg CO2 eq
L8: 0.88% | heat production, lignite briquette, at stove 5-15kW - RoW | 0.00779 | kg CO2 eq
L8: 0.08% | Diesel combustion, in tractor/kg - FR | 0.00071 | kg CO2 eq
L8: 0.05% | market for electricity, medium voltage - FR | 0.00043 | kg CO2 eq
L8: 0.04% | market for methane, 96% by volume, from biogas, low pressure, at user - GLO | 0.00033 | kg CO2 eq
L8: 0.04% | heat production, hardwood chips from forest, at furnace 1000kW - RoW | 0.00033 | kg CO2 eq
L8: 0.04% | market group for heat, district or industrial, natural gas - RER | 0.00031 | kg CO2 eq
L8: 0.02% | Transporting from farm to factory, with 2 axle trailer (15 t) for alfalfa, - FR | 0.00017 | kg CO2 eq
L8: 0.01% | market for diesel - Europe without Switzerland | 0.00012 | kg CO2 eq
[14 empty] | Big Bag 1t, polypropylene, production - FR | 2.5074e-05 | kg CO2 eq | bar: L8
[14 empty] | market for miscanthus, chopped - GLO | 9.4919e-06 | kg CO2 eq | bar: L8
[14 empty] | Building for long term grain storage, - FR | 5.5276e-06 | kg CO2 eq | bar: L8
[14 empty] | propane extraction, from liquefied petroleum gas - GLO | 5.3542e-06 | kg CO2 eq | bar: L8
[14 empty] | Hemp hurds, without processing - FR | 8.6114e-07 | kg CO2 eq | bar: L8
L7: 0.83% | Alfalfa, conventional, for deshydration, animal feed, at farm gate, production¦F - FR | 0.00732 | kg CO2 eq
L8: 0.13% | Harvesting silage grass, with hay chopper and blower/hr - FR | 0.00113 | kg CO2 eq
L9: 0.1% | Diesel combustion, in tractor/kg - FR | 0.0009 | kg CO2 eq
L9: 0.02% | market for diesel - Europe without Switzerland | 0.00015 | kg CO2 eq
L9: 0.01% | Harvester/Machine with engine, LT <5'000h, production/kg - FR | 5.6817e-05 | kg CO2 eq
[14 empty] | Trailer, > 20 t, production/kg - FR | 2.5692e-05 | kg CO2 eq | bar: L9
[14 empty] | Shed - FR | 9.0169e-07 | kg CO2 eq | bar: L9
L8: 0.04% | Average mineral fertilizer, as K2O, at regional storehouse/kg - FR | 0.00032 | kg CO2 eq
L8: 0.03% | Average mineral fertilizer, as P2O5, at regional storehouse/kg - FR | 0.00026 | kg CO2 eq
L8: 0.02% | Mowing, with rotary mower 7m/hr - FR | 0.00021 | kg CO2 eq
L8: 0.01% | Swath, with 9m swather/hr - FR | 0.00012 | kg CO2 eq
L8: 0.01% | magnesium oxide production - RER | 0.00011 | kg CO2 eq
L8: 0.01% | Diesel combustion, in tractor/kg - FR | 8.9879e-05 | kg CO2 eq
L8: 0.01% | Ploughing, with 5 or 6 soc plough/hr - FR | 6.3076e-05 | kg CO2 eq
L8: 0.01% | sowing or planting, with classic seeder and harrow/hr - FR | 6.265e-05 | kg CO2 eq
L8: 0.01% | clover seed production, Swiss integrated production, for sowing - CH | 5.0556e-05 | kg CO2 eq
[14 empty] | Fertilizing, with spreader, 2500 l ¦ Fertilizing, with spreader, 2500 l - FR | 2.9052e-05 | kg CO2 eq | bar: L8
[14 empty] | transport, freight, lorry >32 metric ton, EURO4 - RER | 2.7533e-05 | kg CO2 eq | bar: L8
[14 empty] | Harrowing, with rotary harrow (standard equipment) ¦ Harrowing, with rotary harrow (standard equipment) - FR | 2.6421e-05 | kg CO2 eq | bar: L8
[14 empty] | Fertilizing or plant protection, with sprayer, 2500 l/hr - FR | 2.0429e-05 | kg CO2 eq | bar: L8
[14 empty] | market for diesel - Europe without Switzerland | 1.5149e-05 | kg CO2 eq | bar: L8
[14 empty] | market for transport, freight, sea, transoceanic ship - GLO | 1.3839e-05 | kg CO2 eq | bar: L8
[14 empty] | market for pyridine-compound - GLO | 1.0212e-05 | kg CO2 eq | bar: L8
[14 empty] | Sowing or planting, direct seeding/hr - FR | 9.5674e-06 | kg CO2 eq | bar: L8
[14 empty] | market for phenoxy-compound - GLO | 6.4719e-06 | kg CO2 eq | bar: L8
[14 empty] | market for [thio]carbamate-compound - GLO | 6.1183e-06 | kg CO2 eq | bar: L8
[14 empty] | Transporting to farm, with 2 axle trailer (15 t)/hr - FR | 4.0081e-06 | kg CO2 eq | bar: L8
[14 empty] | market for triazine-compound, unspecified - GLO | 3.3683e-06 | kg CO2 eq | bar: L8
[14 empty] | market for glyphosate - GLO | 2.1499e-06 | kg CO2 eq | bar: L8
[14 empty] | market for benzo[thia]diazole-compound - GLO | 1.8343e-06 | kg CO2 eq | bar: L8
[14 empty] | market for pesticide, unspecified - GLO | 6.3229e-08 | kg CO2 eq | bar: L8
[14 empty] | market for pyrethroid-compound - GLO | 5.884e-09 | kg CO2 eq | bar: L8
L6: 2.81% | Baled hay, permanent meadow, with clover, Northwestern region, at farm - FR | 0.02493 | kg CO2 eq
L7: 0.19% | Baling, with round baler (straw)/ha - FR | 0.00169 | kg CO2 eq
L8: 0.14% | Diesel combustion, in tractor/kg - FR | 0.0012 | kg CO2 eq
L8: 0.02% | market for diesel - Europe without Switzerland | 0.0002 | kg CO2 eq
L8: 0.02% | Tractor, LT 12'000h, production/kg - FR | 0.00015 | kg CO2 eq
L8: 0.02% | General machinery, with tires, LT <2'500h, production/kg - FR | 0.00013 | kg CO2 eq
[14 empty] | Shed - FR | 1.8966e-06 | kg CO2 eq | bar: L8
L7: 0.11% | Fertilizing, slurry, with tanker ¦ Fertilizing, slurry, with tanker - FR | 0.00095 | kg CO2 eq
L8: 0.07% | Diesel combustion, in tractor/kg - FR | 0.00061 | kg CO2 eq
L8: 0.02% | Tractor, LT 12'000h, production/kg - FR | 0.0002 | kg CO2 eq
L8: 0.01% | market for diesel - Europe without Switzerland | 0.0001 | kg CO2 eq
[14 empty] | General machinery, with tires, LT 2'500-5'000h, production/kg - FR | 4.021e-05 | kg CO2 eq | bar: L8
[14 empty] | Shed - FR | 2.4969e-06 | kg CO2 eq | bar: L8
L7: 0.06% | Haying, with tedder/hr - FR | 0.00053 | kg CO2 eq
L7: 0.05% | Transporting, with forage flatbed/hr - FR | 0.00049 | kg CO2 eq
L7: 0.04% | Mowing, with rotary mower 3m/hr - FR | 0.00034 | kg CO2 eq
L7: 0.03% | sowing or planting, with classic seeder and harrow/hr - FR | 0.00025 | kg CO2 eq
[14 empty] | Rolling, with roller 3m/hr - FR | 3.2834e-05 | kg CO2 eq | bar: L7
[14 empty] | market for grass seed, Swiss integrated production, for sowing - CH | 2.3223e-05 | kg CO2 eq | bar: L7
[14 empty] | Transporting to farm, with 2 axle trailer (15 t)/hr - FR | 3.19e-08 | kg CO2 eq | bar: L7
[14 empty] | Organic or farm manure (empty process), as K2O/kg - FR | 0 | kg CO2 eq | bar: L7
[14 empty] | Organic or farm manure (empty process), as N/kg - FR | 0 | kg CO2 eq | bar: L7
[14 empty] | Organic or farm manure (empty process), as P2O5/kg - FR | 0 | kg CO2 eq | bar: L7
[14 empty] | Excretion during grazing, as N/kg - FR | 0 | kg CO2 eq | bar: L7
[14 empty] | Excretion during grazing, as P2O5/kg - FR | 0 | kg CO2 eq | bar: L7
[14 empty] | Excretion during grazing, as K2O/kg - FR | 0 | kg CO2 eq | bar: L7
L6: 2.24% | Caprine,in milk goat,CL 25 % feed, at farm gate/kg - FR | 0.01987 | kg CO2 eq
L7: 0.96% | Soybean meal BR, crushing in Brazil, animal feed, at french port, average - FR | 0.00855 | kg CO2 eq
L8: 0.89% | Soybean meal, crushing in Brazil, animal feed, at mill, average - BR | 0.00792 | kg CO2 eq
L9: 0.85% | Soybean oil and meal, Brazil, common process meal and oil, average - BR | 0.0075 | kg CO2 eq
L10: 0.75% | Soybean, average, animal feed, at farm gate - BR | 0.00665 | kg CO2 eq
L11: 0.69% | Soybean, Center west average, animal feed, at farm gate - BR | 0.00616 | kg CO2 eq
L12: 0.55% | Soybean grain, no tillage, Centerwest - BR | 0.00492 | kg CO2 eq
L13: 0.43% | clear-cutting, primary forest to arable land BR_modified - BR | 0.0038 | kg CO2 eq
[14 empty] | market for diesel, burned in building machine - GLO | 1.6306e-05 | kg CO2 eq | bar: L14
[14 empty] | market for power sawing, without catalytic converter - GLO | 5.1846e-06 | kg CO2 eq | bar: L14
L13: 0.03% | Diesel combustion, in tractor/kg - FR | 0.00024 | kg CO2 eq
L13: 0.01% | Triple superphosphate, as P2O5 - FR | 0.00013 | kg CO2 eq
L13: 0.01% | market for transport, freight, lorry 16-32 metric ton, EURO4 - GLO | 0.00013 | kg CO2 eq
L13: 0.01% | market for lime - GLO | 7.2759e-05 | kg CO2 eq
L13: 0.01% | Potassium chloride, as K2O - FR | 6.4167e-05 | kg CO2 eq
[14 empty] | market for diesel - RoW | 4.2652e-05 | kg CO2 eq | bar: L13
[14 empty] | market for tractor, 4-wheel, agricultural - GLO | 4.0621e-05 | kg CO2 eq | bar: L13
[14 empty] | Harvester/Machine with engine, LT <5'000h, production/kg - FR | 3.8837e-05 | kg CO2 eq | bar: L13
[14 empty] | market for agricultural machinery, unspecified - GLO | 3.0312e-05 | kg CO2 eq | bar: L13
[14 empty] | Urea, as N - FR | 2.6355e-05 | kg CO2 eq | bar: L13
[14 empty] | market for glyphosate - GLO | 1.5982e-05 | kg CO2 eq | bar: L13
[14 empty] | market for transport, freight, lorry >32 metric ton, EURO4 - GLO | 9.7219e-06 | kg CO2 eq | bar: L13
[14 empty] | market for pesticide, unspecified - GLO | 4.2009e-06 | kg CO2 eq | bar: L13
[14 empty] | market for organophosphorus-compound, unspecified - GLO | 2.4662e-06 | kg CO2 eq | bar: L13
[14 empty] | market for 2,4-dichlorophenol - GLO | 1.9463e-06 | kg CO2 eq | bar: L13
[14 empty] | market for cyclic N-compound - GLO | 7.4224e-07 | kg CO2 eq | bar: L13
[14 empty] | market for pyrethroid-compound - GLO | 3.2292e-07 | kg CO2 eq | bar: L13
[14 empty] | market for metolachlor - GLO | 9.119e-08 | kg CO2 eq | bar: L13
L12: 0.14% | Soybean grain, tillage, Centerwest - BR | 0.00124 | kg CO2 eq
L13: 0.11% | clear-cutting, primary forest to arable land BR_modified - BR | 0.00095 | kg CO2 eq
[14 empty] | market for diesel, burned in building machine - GLO | 4.0765e-06 | kg CO2 eq | bar: L14
[14 empty] | market for power sawing, without catalytic converter - GLO | 1.2962e-06 | kg CO2 eq | bar: L14
L13: 0.01% | Diesel combustion, in tractor/kg - FR | 6.269e-05 | kg CO2 eq
[14 empty] | Triple superphosphate, as P2O5 - FR | 3.2133e-05 | kg CO2 eq | bar: L13
[14 empty] | market for transport, freight, lorry 16-32 metric ton, EURO4 - GLO | 3.1424e-05 | kg CO2 eq | bar: L13
[14 empty] | market for lime - GLO | 1.819e-05 | kg CO2 eq | bar: L13
[14 empty] | Potassium chloride, as K2O - FR | 1.6042e-05 | kg CO2 eq | bar: L13
[14 empty] | market for agricultural machinery, unspecified - GLO | 1.2246e-05 | kg CO2 eq | bar: L13
[14 empty] | market for tractor, 4-wheel, agricultural - GLO | 1.2113e-05 | kg CO2 eq | bar: L13
[14 empty] | market for diesel - RoW | 1.1037e-05 | kg CO2 eq | bar: L13
[14 empty] | Harvester/Machine with engine, LT <5'000h, production/kg - FR | 9.7093e-06 | kg CO2 eq | bar: L13
[14 empty] | Urea, as N - FR | 6.5888e-06 | kg CO2 eq | bar: L13
[14 empty] | market for transport, freight, lorry >32 metric ton, EURO4 - GLO | 2.4305e-06 | kg CO2 eq | bar: L13
[14 empty] | market for dinitroaniline-compound - GLO | 1.5629e-06 | kg CO2 eq | bar: L13
[14 empty] | market for pesticide, unspecified - GLO | 7.1745e-07 | kg CO2 eq | bar: L13
[14 empty] | market for organophosphorus-compound, unspecified - GLO | 6.1655e-07 | kg CO2 eq | bar: L13
[14 empty] | market for cyclic N-compound - GLO | 1.8556e-07 | kg CO2 eq | bar: L13
[14 empty] | market for pyrethroid-compound - GLO | 8.073e-08 | kg CO2 eq | bar: L13
[14 empty] | market for metolachlor - GLO | 2.2797e-08 | kg CO2 eq | bar: L13
L11: 0.06% | Soybean, South average, animal feed, at farm gate - BR | 0.00049 | kg CO2 eq
L10: 0.06% | market for transport, freight, lorry, unspecified - GLO | 0.00054 | kg CO2 eq
L10: 0.02% | Soybean grain crushing, processing - BR | 0.00014 | kg CO2 eq
L10: 0.01% | market for transport, freight train - US | 0.0001 | kg CO2 eq
L10: 0.01% | market for transport, freight, inland waterways, barge - GLO | 4.7887e-05 | kg CO2 eq
[14 empty] | Soybean grain drying, processing - BR | 1.5562e-05 | kg CO2 eq | bar: L10
L9: 0.05% | Soybean meal, final process, processing - BR | 0.00043 | kg CO2 eq
L8: 0.07% | market for transport, freight, sea, transoceanic ship - GLO | 0.00062 | kg CO2 eq
L7: 0.32% | Rapeseed oil, crude, conventional, animal feed, at plant - FR | 0.00284 | kg CO2 eq
L8: 0.29% | Rapeseed grain, conventional, dried, stored and transported, processing - FR | 0.00256 | kg CO2 eq
L9: 0.28% | Rapeseed, conventional, 9% moisture, national average, animal feed, at farm gate - FR | 0.00252 | kg CO2 eq
L10: 0.02% | Average compost, from green waste, biowaste, sludge, manure, slurry | 0.00018 | kg CO2 eq
L10: 0.01% | Average mineral fertilizer, as N, at regional storehouse/kg - FR | 0.0001 | kg CO2 eq
L10: 0.01% | Urea, as N, at plant (WFLDB 3.5) - RER | 7.8233e-05 | kg CO2 eq
L10: 0.01% | Harvesting, with combine harvester/hr - FR | 7.7953e-05 | kg CO2 eq
L10: 0.01% | sowing or planting, with classic seeder and harrow/hr - FR | 7.0025e-05 | kg CO2 eq
L10: 0.01% | Ploughing, with 5 or 6 soc plough/hr - FR | 5.7268e-05 | kg CO2 eq
L10: 0.01% | Ammonium nitrate phosphate, as P2O5, at plant (WFLDB 3.5) - RER | 5.5871e-05 | kg CO2 eq
L10: 0.01% | Transporting to farm, with 2 axle trailer (15 t)/hr - FR | 5.5208e-05 | kg CO2 eq
[14 empty] | Average mineral fertilizer, as P2O5, at regional storehouse/kg - FR | 3.9067e-05 | kg CO2 eq | bar: L10
[14 empty] | Fertilizing or plant protection, with sprayer, 2500 l/hr - FR | 3.5262e-05 | kg CO2 eq | bar: L10
[14 empty] | ammonium sulfate production - RER | 3.1829e-05 | kg CO2 eq | bar: L10
[14 empty] | Soil maintenance, with cover crop 4m/hr - FR | 3.1559e-05 | kg CO2 eq | bar: L10
[14 empty] | Average mineral fertilizer, as K2O, at regional storehouse/kg - FR | 2.024e-05 | kg CO2 eq | bar: L10
[14 empty] | Soil decompactation, with 4.5m chisel/hr - FR | 2.0173e-05 | kg CO2 eq | bar: L10
[14 empty] | Fertilizing, solid manure (charging and spreading), with 8-10t spreader/hr - FR | 1.5094e-05 | kg CO2 eq | bar: L10
[14 empty] | treatment of biowaste, industrial composting ¦ Biowaste - CH | 1.4036e-05 | kg CO2 eq | bar: L10
[14 empty] | market for acetamide-anillide-compound, unspecified - GLO | 1.3056e-05 | kg CO2 eq | bar: L10
[14 empty] | Harrowing, with vibrating tine cultivator (standard equipment) 5m/hr - FR | 1.1734e-05 | kg CO2 eq | bar: L10
[14 empty] | transport, freight, lorry >32 metric ton, EURO4 - RER | 1.0879e-05 | kg CO2 eq | bar: L10
[14 empty] | Fertilizing, with spreader, 2500 l ¦ Fertilizing, with spreader, 2500 l - FR | 9.3221e-06 | kg CO2 eq | bar: L10
[14 empty] | Harrowing, with rotary harrow (standard equipment) ¦ Harrowing, with rotary harrow (standard equipment) - FR | 8.6771e-06 | kg CO2 eq | bar: L10
[14 empty] | Rolling, with roller 9m/hr - FR | 8.0365e-06 | kg CO2 eq | bar: L10
[14 empty] | Fertilizing, slurry, with tanker ¦ Fertilizing, slurry, with tanker - FR | 4.5425e-06 | kg CO2 eq | bar: L10
[14 empty] | market for napropamide - GLO | 4.1376e-06 | kg CO2 eq | bar: L10
[14 empty] | market for cyclic N-compound - GLO | 4.0729e-06 | kg CO2 eq | bar: L10
[14 empty] | Soil decompactation ¦ Soil decompactation - FR | 3.7626e-06 | kg CO2 eq | bar: L10
[14 empty] | Rapeseed, seed, conventional, national average, animal feed, at farm gate - FR | 3.6954e-06 | kg CO2 eq | bar: L10
[14 empty] | market for transport, freight, sea, transoceanic ship - GLO | 2.4595e-06 | kg CO2 eq | bar: L10
[14 empty] | Diesel combustion, in tractor/kg - FR | 2.1732e-06 | kg CO2 eq | bar: L10
[14 empty] | market for glyphosate - GLO | 1.4831e-06 | kg CO2 eq | bar: L10
[14 empty] | market for pyridine-compound - GLO | 1.4e-06 | kg CO2 eq | bar: L10
[14 empty] | market for dimethenamide - GLO | 9.388e-07 | kg CO2 eq | bar: L10
[14 empty] | market for pyrethroid-compound - GLO | 9.3645e-07 | kg CO2 eq | bar: L10
[14 empty] | market for pesticide, unspecified - GLO | 5.4882e-07 | kg CO2 eq | bar: L10
[14 empty] | market for diesel - Europe without Switzerland | 3.6629e-07 | kg CO2 eq | bar: L10
[14 empty] | market for metaldehyde - GLO | 2.6304e-07 | kg CO2 eq | bar: L10
[14 empty] | market for diazole-compound - GLO | 2.6293e-07 | kg CO2 eq | bar: L10
[14 empty] | market for vinasse, from fermentation of sugar beet - GLO | 1.588e-07 | kg CO2 eq | bar: L10
[14 empty] | market for organophosphorus-compound, unspecified - GLO | 1.4764e-07 | kg CO2 eq | bar: L10
[14 empty] | market for phenoxy-compound - GLO | 1.3031e-07 | kg CO2 eq | bar: L10
[14 empty] | market for dinitroaniline-compound - GLO | 1.2667e-07 | kg CO2 eq | bar: L10
[14 empty] | Organic or farm manure (empty process), as K2O/kg - FR | 0 | kg CO2 eq | bar: L10
[14 empty] | Organic or farm manure (empty process), as N/kg - FR | 0 | kg CO2 eq | bar: L10
[14 empty] | Organic or farm manure (empty process), as P2O5/kg - FR | 0 | kg CO2 eq | bar: L10
[14 empty] | market for transport, freight, lorry, unspecified - GLO | 1.7164e-05 | kg CO2 eq | bar: L9
[14 empty] | Transporting, tractor with 2 axle trailer (15 t) - FR | 9.4254e-06 | kg CO2 eq | bar: L9
[14 empty] | Storage of grain, temporary - FR | 6.1761e-06 | kg CO2 eq | bar: L9
[14 empty] | Drying of rapeseed in storing agency ¦ Drying of rapeseed in storing agency, processing - FR | 4.439e-06 | kg CO2 eq | bar: L9
[14 empty] | Storing of cereals grain in ventilated bin in storing agency - FR | 1.3978e-06 | kg CO2 eq | bar: L9
L8: 0.02% | Rapeseed grain crushing, processing - FR | 0.0002 | kg CO2 eq
L8: 0.01% | market for transport, freight, lorry, unspecified - GLO | 5.8848e-05 | kg CO2 eq
[14 empty] | market for transport, freight, sea, transoceanic ship - GLO | 9.2474e-06 | kg CO2 eq | bar: L8
[14 empty] | market for transport, freight train - Europe without Switzerland | 8.6605e-06 | kg CO2 eq | bar: L8
[14 empty] | market for transport, freight, inland waterways, barge - GLO | 4.1303e-06 | kg CO2 eq | bar: L8
L7: 0.26% | Maize grain dryied, stored and transported - FR | 0.00229 | kg CO2 eq
L8: 0.21% | Maize grain, conventional, 28% moisture, national average, animal feed, at farm ¦ Maize grain, conventional, 28% moisture, national average, animal feed, at farm gate - FR | 0.00184 | kg CO2 eq
L9: 0.02% | Urea, as N, at plant (WFLDB 3.5) - RER | 0.00013 | kg CO2 eq
L9: 0.01% | Average mineral fertilizer, as N, at regional storehouse/kg - FR | 5.4658e-05 | kg CO2 eq
L9: 0.01% | Ploughing, with 5 or 6 soc plough/hr - FR | 5.1508e-05 | kg CO2 eq
L9: 0.01% | Harvesting, with combine harvester/hr - FR | 4.6802e-05 | kg CO2 eq
[14 empty] | Average mineral fertilizer, as P2O5, at regional storehouse/kg - FR | 3.5873e-05 | kg CO2 eq | bar: L9
[14 empty] | Transporting to farm, with trailer (<15t) heavy tractor/hr - FR | 3.512e-05 | kg CO2 eq | bar: L9
[14 empty] | market for electricity, low voltage - FR | 2.7202e-05 | kg CO2 eq | bar: L9
[14 empty] | Average mineral fertilizer, as K2O, at regional storehouse/kg - FR | 2.6734e-05 | kg CO2 eq | bar: L9
[14 empty] | Soil maintenance, with cover crop 4m/hr - FR | 2.5991e-05 | kg CO2 eq | bar: L9
[14 empty] | Ammonium nitrate phosphate, as P2O5, at plant (WFLDB 3.5) - RER | 2.362e-05 | kg CO2 eq | bar: L9
[14 empty] | Maize grain, seed, conventional, national average, animal feed, at farm gate - FR | 2.2216e-05 | kg CO2 eq | bar: L9
[14 empty] | Sowing or planting, with pneumatic seeder, 6 rows/hr - FR | 1.8611e-05 | kg CO2 eq | bar: L9
[14 empty] | Harrowing, with vibrating tine cultivator (standard equipment) 5m/hr - FR | 1.3444e-05 | kg CO2 eq | bar: L9
[14 empty] | Transporting to farm, with 2 axle trailer (15 t)/hr - FR | 1.2918e-05 | kg CO2 eq | bar: L9
[14 empty] | transport, freight, lorry >32 metric ton, EURO4 - RER | 8.9706e-06 | kg CO2 eq | bar: L9
[14 empty] | Sowing or planting, with pneumatic seeder and harrow/hr - FR | 8.4015e-06 | kg CO2 eq | bar: L9
[14 empty] | market for acetamide-anillide-compound, unspecified - GLO | 8.203e-06 | kg CO2 eq | bar: L9
[14 empty] | Fertilizing, with spreader, 2500 l ¦ Fertilizing, with spreader, 2500 l - FR | 7.6669e-06 | kg CO2 eq | bar: L9
[14 empty] | Soil decompactation, with 4.5m chisel/hr - FR | 7.1346e-06 | kg CO2 eq | bar: L9
[14 empty] | Fertilizing, solid manure (charging and spreading), with 8-10t spreader/hr - FR | 5.3305e-06 | kg CO2 eq | bar: L9
[14 empty] | market for transport, freight, sea, transoceanic ship - GLO | 4.6623e-06 | kg CO2 eq | bar: L9
[14 empty] | Fertilizing or plant protection, with sprayer, 2500 l/hr - FR | 4.4236e-06 | kg CO2 eq | bar: L9
[14 empty] | Crushing, with shredder or chipper/hr - FR | 4.3511e-06 | kg CO2 eq | bar: L9
[14 empty] | Hoeing, with 4-6m hoe (standard)/hr - FR | 2.7826e-06 | kg CO2 eq | bar: L9
[14 empty] | market for [thio]carbamate-compound - GLO | 1.581e-06 | kg CO2 eq | bar: L9
[14 empty] | Fertilizing, slurry, with tanker ¦ Fertilizing, slurry, with tanker - FR | 1.1409e-06 | kg CO2 eq | bar: L9
[14 empty] | market for aclonifen - GLO | 8.1166e-07 | kg CO2 eq | bar: L9
[14 empty] | market for pesticide, unspecified - GLO | 2.4334e-07 | kg CO2 eq | bar: L9
[14 empty] | market for cyclic N-compound - GLO | 2.3877e-07 | kg CO2 eq | bar: L9
[14 empty] | market for [sulfonyl]urea-compound - GLO | 1.6522e-07 | kg CO2 eq | bar: L9
[14 empty] | market for organophosphorus-compound, unspecified - GLO | 5.9885e-08 | kg CO2 eq | bar: L9
[14 empty] | market for pyrethroid-compound - GLO | 3.4346e-08 | kg CO2 eq | bar: L9
[14 empty] | market for dithiocarbamate-compound - GLO | 4.5831e-10 | kg CO2 eq | bar: L9
[14 empty] | Organic or farm manure (empty process), as K2O/kg - FR | 0 | kg CO2 eq | bar: L9
[14 empty] | Organic or farm manure (empty process), as N/kg - FR | 0 | kg CO2 eq | bar: L9
[14 empty] | Organic or farm manure (empty process), as P2O5/kg - FR | 0 | kg CO2 eq | bar: L9
[14 empty] | market for diesel - Europe without Switzerland | -3.9388e-07 | kg CO2 eq | bar: L9
[14 empty] | Diesel combustion, in tractor/kg - FR | -2.3369e-06 | kg CO2 eq | bar: L9
L8: 0.04% | Drying of maize grain in storing agency, processing - FR | 0.00037 | kg CO2 eq
[14 empty] | market for transport, freight, lorry, unspecified - GLO | 3.3919e-05 | kg CO2 eq | bar: L8
[14 empty] | Transporting, tractor with 2 axle trailer (15 t) - FR | 1.8626e-05 | kg CO2 eq | bar: L8
[14 empty] | Storage of grain, temporary - FR | 1.2205e-05 | kg CO2 eq | bar: L8
[14 empty] | Storing of maize grain in ventilated bin in storing agency ¦ Storing of maize grain in ventilated bin in storing agency, processing - FR | 2.0853e-06 | kg CO2 eq | bar: L8
L7: 0.08% | Feed barley grain stored and transported - FR | 0.00074 | kg CO2 eq
L7: 0.08% | Corn gluten meal (gluten 60), oil and feed and maize starch, - FR | 0.00069 | kg CO2 eq
L7: 0.07% | Milling products from wheat - FR | 0.00062 | kg CO2 eq
L7: 0.07% | transport, freight, lorry >32 metric ton, EURO3 - RER | 0.00058 | kg CO2 eq
L7: 0.06% | Magnesium oxide, animal feed, market for - FR | 0.00057 | kg CO2 eq
L7: 0.06% | Soft wheat grain stored and transported - FR | 0.00057 | kg CO2 eq
L7: 0.06% | Groundnut meal, manual extraction, from Indonesia, at feed plant/kg - GLO | 0.00052 | kg CO2 eq
L7: 0.04% | Molasses, from sugarcane, from Brazil, at feed plant, FR U/kg - GLO | 0.00039 | kg CO2 eq
L7: 0.03% | heat production, natural gas, at industrial furnace >100kW - Europe without Switzerland | 0.00025 | kg CO2 eq
L7: 0.02% | Linseed meal, animal feed, at plant - FR | 0.00019 | kg CO2 eq
L7: 0.02% | Dehydrated citrus pulp, at feed plant/kg - FR | 0.00018 | kg CO2 eq
L7: 0.02% | Potassium carbonate, at feed plant, FR U/kg - GLO | 0.00015 | kg CO2 eq
L7: 0.02% | Soybean BR, average, animal feed, at french port - FR | 0.00014 | kg CO2 eq
L7: 0.01% | Dehydrated Lucerne, conventional, at feed plant/kg - FR | 0.00013 | kg CO2 eq
L7: 0.01% | Sunflower meal and oil, with low dehulling, at transformation plant - FR | 0.00012 | kg CO2 eq
L7: 0.01% | market for electricity, medium voltage - FR | 0.00011 | kg CO2 eq
L7: 0.01% | Sugar beet pulp pressed and sugar, from sugar beet, molasses - FR | 9.2872e-05 | kg CO2 eq
L7: 0.01% | Oat grain stored and transported - FR | 9.1761e-05 | kg CO2 eq
L7: 0.01% | Limestone, milled, loose, from Switzerland, at feed plant, FR U/kg - GLO | 5.4469e-05 | kg CO2 eq
[14 empty] | Spring pea grain stored and transported, processing - FR | 9.948e-06 | kg CO2 eq | bar: L7
L6: 2.23% | Alfalfa, conventional, for animal feeding, at farm gate - FR | 0.01981 | kg CO2 eq
L7: 0.47% | quicklime production, milled, loose - CH | 0.00413 | kg CO2 eq
L7: 0.13% | Baling, with round baler (straw)/ha - FR | 0.00115 | kg CO2 eq
L8: 0.09% | Diesel combustion, in tractor/kg - FR | 0.00081 | kg CO2 eq
L8: 0.02% | market for diesel - Europe without Switzerland | 0.00014 | kg CO2 eq
L8: 0.01% | Tractor, LT 12'000h, production/kg - FR | 0.0001 | kg CO2 eq
L8: 0.01% | General machinery, with tires, LT <2'500h, production/kg - FR | 9.15e-05 | kg CO2 eq
[14 empty] | Shed - FR | 1.287e-06 | kg CO2 eq | bar: L8
L7: 0.11% | Transporting to farm, with trailer (<15t) heavy tractor/hr - FR | 0.001 | kg CO2 eq
L8: 0.08% | Diesel combustion, in tractor/kg - FR | 0.00067 | kg CO2 eq
L8: 0.01% | Trailer, < 20 t, production/kg - FR | 0.00012 | kg CO2 eq
L8: 0.01% | market for diesel - Europe without Switzerland | 0.00011 | kg CO2 eq
L8: 0.01% | Tractor, LT 12'000h, production/kg - FR | 9.0329e-05 | kg CO2 eq
[14 empty] | Shed - FR | 3.4693e-06 | kg CO2 eq | bar: L8
L7: 0.11% | polyethylene production, high density, granulate - RER | 0.00094 | kg CO2 eq
L7: 0.05% | Average mineral fertilizer, as K2O, at regional storehouse/kg - FR | 0.00048 | kg CO2 eq
L7: 0.04% | Mowing, with rotary mower 3m/hr - FR | 0.00038 | kg CO2 eq
L7: 0.02% | Haying, with tedder/hr - FR | 0.0002 | kg CO2 eq
L7: 0.02% | extrusion production, plastic film - RER | 0.00019 | kg CO2 eq
L7: 0.02% | Ploughing, with 5 or 6 soc plough/hr - FR | 0.00018 | kg CO2 eq
L7: 0.02% | sowing or planting, with classic seeder and harrow/hr - FR | 0.00017 | kg CO2 eq
L7: 0.02% | clover seed production, Swiss integrated production, for sowing - CH | 0.00014 | kg CO2 eq
L7: 0.01% | Fertilizing, with spreader, 2500 l ¦ Fertilizing, with spreader, 2500 l - FR | 0.00012 | kg CO2 eq
L7: 0.01% | Average mineral fertilizer, as P2O5, at regional storehouse/kg - FR | 8.473e-05 | kg CO2 eq
L7: 0.01% | Harrowing, with rotary harrow (standard equipment) ¦ Harrowing, with rotary harrow (standard equipment) - FR | 7.4628e-05 | kg CO2 eq
L7: 0.01% | Fertilizing or plant protection, with sprayer, 2500 l/hr - FR | 4.4388e-05 | kg CO2 eq
[14 empty] | market for pyridine-compound - GLO | 2.8847e-05 | kg CO2 eq | bar: L7
[14 empty] | transport, freight, lorry >32 metric ton, EURO4 - RER | 2.7504e-05 | kg CO2 eq | bar: L7
[14 empty] | Sowing or planting, direct seeding/hr - FR | 2.0018e-05 | kg CO2 eq | bar: L7
[14 empty] | market for phenoxy-compound - GLO | 1.8281e-05 | kg CO2 eq | bar: L7
[14 empty] | market for [thio]carbamate-compound - GLO | 1.7282e-05 | kg CO2 eq | bar: L7
[14 empty] | Transporting to farm, with 2 axle trailer (15 t)/hr - FR | 1.5026e-05 | kg CO2 eq | bar: L7
[14 empty] | market for transport, freight, sea, transoceanic ship - GLO | 1.3824e-05 | kg CO2 eq | bar: L7
[14 empty] | market for triazine-compound, unspecified - GLO | 9.5141e-06 | kg CO2 eq | bar: L7
[14 empty] | market for benzo[thia]diazole-compound - GLO | 5.1812e-06 | kg CO2 eq | bar: L7
[14 empty] | Harvesting, with balling machine/t - FR | 1.5989e-06 | kg CO2 eq | bar: L7
[14 empty] | market for pesticide, unspecified - GLO | 1.786e-07 | kg CO2 eq | bar: L7
[14 empty] | market for electricity, low voltage - FR | 5.2588e-13 | kg CO2 eq | bar: L7
[14 empty] | market for diesel - Europe without Switzerland | -2.4504e-05 | kg CO2 eq | bar: L7
L7: -0.02% | Diesel combustion, in tractor/kg - FR | -0.00015 | kg CO2 eq
L6: 0.89% | Feed barley grain, conventional, national average - FR | 0.00787 | kg CO2 eq
L7: 0.56% | Winter forage barley, conventional, animal feed, at farm gate - FR | 0.005 | kg CO2 eq
L8: 0.07% | Average mineral fertilizer, as N, at regional storehouse/kg - FR | 0.00058 | kg CO2 eq
L8: 0.02% | Harvesting, with combine harvester/hr - FR | 0.00019 | kg CO2 eq
L8: 0.02% | Ploughing, with 5 or 6 soc plough/hr - FR | 0.00018 | kg CO2 eq
L8: 0.02% | sowing or planting, with classic seeder and harrow/hr - FR | 0.00015 | kg CO2 eq
L8: 0.01% | Winter barley seed, conventional, malting quality, animal feed, at farm gate - FR | 0.00013 | kg CO2 eq
L8: 0.01% | Transporting to farm, with 2 axle trailer (15 t)/hr - FR | 0.00012 | kg CO2 eq
L8: 0.01% | Average mineral fertilizer, as P2O5, at regional storehouse/kg - FR | 0.00011 | kg CO2 eq
L8: 0.01% | Soil maintenance, with cover crop 4m/hr - FR | 0.0001 | kg CO2 eq
L8: 0.01% | Average mineral fertilizer, as K2O, at regional storehouse/kg - FR | 6.6497e-05 | kg CO2 eq
L8: 0.01% | Fertilizing or plant protection, with sprayer, 2500 l/hr - FR | 5.006e-05 | kg CO2 eq
[14 empty] | Fertilizing, with spreader, 2500 l ¦ Fertilizing, with spreader, 2500 l - FR | 3.2391e-05 | kg CO2 eq | bar: L8
[14 empty] | Harrowing, with vibrating tine cultivator (standard equipment) 5m/hr - FR | 3.143e-05 | kg CO2 eq | bar: L8
[14 empty] | transport, freight, lorry >32 metric ton, EURO4 - RER | 3.0888e-05 | kg CO2 eq | bar: L8
[14 empty] | Fertilizing, solid manure (charging and spreading), with 8-10t spreader/hr - FR | 1.6852e-05 | kg CO2 eq | bar: L8
[14 empty] | market for transport, freight, sea, transoceanic ship - GLO | 1.5525e-05 | kg CO2 eq | bar: L8
[14 empty] | market for cyclic N-compound - GLO | 1.2155e-05 | kg CO2 eq | bar: L8
[14 empty] | Soil decompactation, with 4.5m chisel/hr - FR | 1.1041e-05 | kg CO2 eq | bar: L8
[14 empty] | market for phenoxy-compound - GLO | 1.0169e-05 | kg CO2 eq | bar: L8
[14 empty] | market for chlorotoluron - GLO | 9.3462e-06 | kg CO2 eq | bar: L8
[14 empty] | market for pyridine-compound - GLO | 6.965e-06 | kg CO2 eq | bar: L8
[14 empty] | market for organophosphorus-compound, unspecified - GLO | 6.3621e-06 | kg CO2 eq | bar: L8
[14 empty] | market for isoproturon - GLO | 5.9809e-06 | kg CO2 eq | bar: L8
[14 empty] | Diesel combustion, in tractor/kg - FR | 5.2499e-06 | kg CO2 eq | bar: L8
[14 empty] | market for pesticide, unspecified - GLO | 4.7641e-06 | kg CO2 eq | bar: L8
[14 empty] | market for glyphosate - GLO | 3.4244e-06 | kg CO2 eq | bar: L8
[14 empty] | market for nitrile-compound - GLO | 2.8722e-06 | kg CO2 eq | bar: L8
[14 empty] | market for acetamide-anillide-compound, unspecified - GLO | 2.1778e-06 | kg CO2 eq | bar: L8
[14 empty] | Fertilizing, slurry, with tanker ¦ Fertilizing, slurry, with tanker - FR | 1.5769e-06 | kg CO2 eq | bar: L8
[14 empty] | market for dinitroaniline-compound - GLO | 1.5546e-06 | kg CO2 eq | bar: L8
[14 empty] | market for diesel - Europe without Switzerland | 8.8486e-07 | kg CO2 eq | bar: L8
[14 empty] | market for pyrethroid-compound - GLO | 1.3838e-07 | kg CO2 eq | bar: L8
[14 empty] | market for metaldehyde - GLO | 9.3575e-08 | kg CO2 eq | bar: L8
[14 empty] | market for benzimidazole-compound - GLO | 3.9555e-08 | kg CO2 eq | bar: L8
[14 empty] | market for [sulfonyl]urea-compound - GLO | 3.5872e-09 | kg CO2 eq | bar: L8
[14 empty] | Organic or farm manure (empty process), as K2O/kg - FR | 0 | kg CO2 eq | bar: L8
[14 empty] | Organic or farm manure (empty process), as N/kg - FR | 0 | kg CO2 eq | bar: L8
[14 empty] | Organic or farm manure (empty process), as P2O5/kg - FR | 0 | kg CO2 eq | bar: L8
L7: 0.17% | Winter barley, conventional, malting quality, animal feed, at farm gate - FR | 0.0015 | kg CO2 eq
L8: 0.02% | Average mineral fertilizer, as N, at regional storehouse/kg - FR | 0.00017 | kg CO2 eq
L8: 0.01% | Ploughing, with 5 or 6 soc plough/hr - FR | 5.4327e-05 | kg CO2 eq
L8: 0.01% | Harvesting, with combine harvester/hr - FR | 5.3261e-05 | kg CO2 eq
[14 empty] | sowing or planting, with classic seeder and harrow/hr - FR | 4.2759e-05 | kg CO2 eq | bar: L8
[14 empty] | Winter barley seed, conventional, malting quality, animal feed, at farm gate - FR | 4.2347e-05 | kg CO2 eq | bar: L8
[14 empty] | Transporting to farm, with 2 axle trailer (15 t)/hr - FR | 3.14e-05 | kg CO2 eq | bar: L8
[14 empty] | Soil maintenance, with cover crop 4m/hr - FR | 3.0288e-05 | kg CO2 eq | bar: L8
[14 empty] | Average mineral fertilizer, as P2O5, at regional storehouse/kg - FR | 2.9833e-05 | kg CO2 eq | bar: L8
[14 empty] | Average mineral fertilizer, as K2O, at regional storehouse/kg - FR | 1.8807e-05 | kg CO2 eq | bar: L8
[14 empty] | Fertilizing or plant protection, with sprayer, 2500 l/hr - FR | 1.7462e-05 | kg CO2 eq | bar: L8
[14 empty] | Fertilizing, with spreader, 2500 l ¦ Fertilizing, with spreader, 2500 l - FR | 9.5975e-06 | kg CO2 eq | bar: L8
[14 empty] | Harrowing, with vibrating tine cultivator (standard equipment) 5m/hr - FR | 9.1188e-06 | kg CO2 eq | bar: L8
[14 empty] | transport, freight, lorry >32 metric ton, EURO4 - RER | 8.8747e-06 | kg CO2 eq | bar: L8
[14 empty] | market for cyclic N-compound - GLO | 5.0158e-06 | kg CO2 eq | bar: L8
[14 empty] | market for transport, freight, sea, transoceanic ship - GLO | 4.4607e-06 | kg CO2 eq | bar: L8
[14 empty] | market for phenoxy-compound - GLO | 2.8761e-06 | kg CO2 eq | bar: L8
[14 empty] | Soil decompactation, with 4.5m chisel/hr - FR | 2.7758e-06 | kg CO2 eq | bar: L8
[14 empty] | market for chlorotoluron - GLO | 2.6434e-06 | kg CO2 eq | bar: L8
[14 empty] | Fertilizing, solid manure (charging and spreading), with 8-10t spreader/hr - FR | 2.5998e-06 | kg CO2 eq | bar: L8
[14 empty] | market for organophosphorus-compound, unspecified - GLO | 2.2119e-06 | kg CO2 eq | bar: L8
[14 empty] | market for isoproturon - GLO | 1.6916e-06 | kg CO2 eq | bar: L8
[14 empty] | market for pyridine-compound - GLO | 1.5655e-06 | kg CO2 eq | bar: L8
[14 empty] | Diesel combustion, in tractor/kg - FR | 1.4848e-06 | kg CO2 eq | bar: L8
[14 empty] | market for glyphosate - GLO | 1.2913e-06 | kg CO2 eq | bar: L8
[14 empty] | market for nitrile-compound - GLO | 8.1233e-07 | kg CO2 eq | bar: L8
[14 empty] | market for dinitroaniline-compound - GLO | 7.3094e-07 | kg CO2 eq | bar: L8
[14 empty] | market for acetamide-anillide-compound, unspecified - GLO | 6.1596e-07 | kg CO2 eq | bar: L8
[14 empty] | market for pesticide, unspecified - GLO | 4.5495e-07 | kg CO2 eq | bar: L8
[14 empty] | Fertilizing, slurry, with tanker ¦ Fertilizing, slurry, with tanker - FR | 2.5384e-07 | kg CO2 eq | bar: L8
[14 empty] | market for diesel - Europe without Switzerland | 2.5026e-07 | kg CO2 eq | bar: L8
[14 empty] | market for chlorothalonil - GLO | 1.781e-07 | kg CO2 eq | bar: L8
[14 empty] | market for vinasse, from fermentation of sugar beet - GLO | 4.7462e-08 | kg CO2 eq | bar: L8
[14 empty] | market for pyrethroid-compound - GLO | 3.9138e-08 | kg CO2 eq | bar: L8
[14 empty] | market for metaldehyde - GLO | 2.6466e-08 | kg CO2 eq | bar: L8
[14 empty] | market for benzimidazole-compound - GLO | 1.263e-08 | kg CO2 eq | bar: L8
[14 empty] | market for [sulfonyl]urea-compound - GLO | 2.5703e-09 | kg CO2 eq | bar: L8
[14 empty] | Organic or farm manure (empty process), as K2O/kg - FR | 0 | kg CO2 eq | bar: L8
[14 empty] | Organic or farm manure (empty process), as N/kg - FR | 0 | kg CO2 eq | bar: L8
[14 empty] | Organic or farm manure (empty process), as P2O5/kg - FR | 0 | kg CO2 eq | bar: L8
L7: 0.15% | Spring barley, conventional, downgraded quality, animal feed, at farm gate - FR | 0.00137 | kg CO2 eq
L8: 0.02% | Average mineral fertilizer, as N, at regional storehouse/kg - FR | 0.00015 | kg CO2 eq
L8: 0.01% | Harvesting, with combine harvester/hr - FR | 5.1218e-05 | kg CO2 eq
L8: 0.01% | Ploughing, with 5 or 6 soc plough/hr - FR | 5.0869e-05 | kg CO2 eq
[14 empty] | sowing or planting, with classic seeder and harrow/hr - FR | 4.1119e-05 | kg CO2 eq | bar: L8
[14 empty] | Spring barley seed, conventional, malting quality, animal feed, at farm gate - FR | 4.0877e-05 | kg CO2 eq | bar: L8
[14 empty] | Soil maintenance, with cover crop 4m/hr - FR | 3.3393e-05 | kg CO2 eq | bar: L8
[14 empty] | Transporting to farm, with 2 axle trailer (15 t)/hr - FR | 3.0904e-05 | kg CO2 eq | bar: L8
[14 empty] | Average mineral fertilizer, as P2O5, at regional storehouse/kg - FR | 2.8689e-05 | kg CO2 eq | bar: L8
[14 empty] | Average mineral fertilizer, as K2O, at regional storehouse/kg - FR | 1.8086e-05 | kg CO2 eq | bar: L8
[14 empty] | Fertilizing or plant protection, with sprayer, 2500 l/hr - FR | 1.2556e-05 | kg CO2 eq | bar: L8
[14 empty] | transport, freight, lorry >32 metric ton, EURO4 - RER | 8.3259e-06 | kg CO2 eq | bar: L8
[14 empty] | Fertilizing, with spreader, 2500 l ¦ Fertilizing, with spreader, 2500 l - FR | 7.1318e-06 | kg CO2 eq | bar: L8
[14 empty] | Harrowing, with vibrating tine cultivator (standard equipment) 5m/hr - FR | 7.0329e-06 | kg CO2 eq | bar: L8
[14 empty] | Crushing, with shredder or chipper/hr - FR | 4.7697e-06 | kg CO2 eq | bar: L8
[14 empty] | market for cyclic N-compound - GLO | 4.6751e-06 | kg CO2 eq | bar: L8
[14 empty] | Soil decompactation, with 4.5m chisel/hr - FR | 4.3377e-06 | kg CO2 eq | bar: L8
[14 empty] | market for transport, freight, sea, transoceanic ship - GLO | 4.1848e-06 | kg CO2 eq | bar: L8
[14 empty] | market for phenoxy-compound - GLO | 3.0336e-06 | kg CO2 eq | bar: L8
[14 empty] | market for electricity, low voltage - FR | 2.8246e-06 | kg CO2 eq | bar: L8
[14 empty] | Fertilizing, solid manure (charging and spreading), with 8-10t spreader/hr - FR | 2.5001e-06 | kg CO2 eq | bar: L8
[14 empty] | Diesel combustion, in tractor/kg - FR | 1.4279e-06 | kg CO2 eq | bar: L8
[14 empty] | market for organophosphorus-compound, unspecified - GLO | 9.9517e-07 | kg CO2 eq | bar: L8
[14 empty] | market for pesticide, unspecified - GLO | 7.0363e-07 | kg CO2 eq | bar: L8
[14 empty] | market for pyridine-compound - GLO | 6.0938e-07 | kg CO2 eq | bar: L8
[14 empty] | Fertilizing, slurry, with tanker ¦ Fertilizing, slurry, with tanker - FR | 6.0624e-07 | kg CO2 eq | bar: L8
[14 empty] | market for dinitroaniline-compound - GLO | 3.7782e-07 | kg CO2 eq | bar: L8
[14 empty] | market for chlorothalonil - GLO | 3.0448e-07 | kg CO2 eq | bar: L8
[14 empty] | market for diesel - Europe without Switzerland | 2.4067e-07 | kg CO2 eq | bar: L8
[14 empty] | market for benzimidazole-compound - GLO | 4.6604e-08 | kg CO2 eq | bar: L8
[14 empty] | market for pyrethroid-compound - GLO | 3.7637e-08 | kg CO2 eq | bar: L8
[14 empty] | market for metaldehyde - GLO | 2.5451e-08 | kg CO2 eq | bar: L8
[14 empty] | Organic or farm manure (empty process), as K2O/kg - FR | 0 | kg CO2 eq | bar: L8
[14 empty] | Organic or farm manure (empty process), as N/kg - FR | 0 | kg CO2 eq | bar: L8
[14 empty] | Organic or farm manure (empty process), as P2O5/kg - FR | 0 | kg CO2 eq | bar: L8
L6: 0.84% | Maize grain, conventional, 28% moisture, national average, animal feed, at farm ¦ Maize grain, conventional, 28% moisture, national average, animal feed, at farm gate - FR | 0.00742 | kg CO2 eq
L7: 0.06% | Urea, as N, at plant (WFLDB 3.5) - RER | 0.00054 | kg CO2 eq
L7: 0.02% | Average mineral fertilizer, as N, at regional storehouse/kg - FR | 0.00022 | kg CO2 eq
L7: 0.02% | Ploughing, with 5 or 6 soc plough/hr - FR | 0.00021 | kg CO2 eq
L7: 0.02% | Harvesting, with combine harvester/hr - FR | 0.00019 | kg CO2 eq
L7: 0.02% | Average mineral fertilizer, as P2O5, at regional storehouse/kg - FR | 0.00014 | kg CO2 eq
L7: 0.02% | Transporting to farm, with trailer (<15t) heavy tractor/hr - FR | 0.00014 | kg CO2 eq
L7: 0.01% | market for electricity, low voltage - FR | 0.00011 | kg CO2 eq
L7: 0.01% | Average mineral fertilizer, as K2O, at regional storehouse/kg - FR | 0.00011 | kg CO2 eq
L7: 0.01% | Soil maintenance, with cover crop 4m/hr - FR | 0.0001 | kg CO2 eq
L7: 0.01% | Ammonium nitrate phosphate, as P2O5, at plant (WFLDB 3.5) - RER | 9.5028e-05 | kg CO2 eq
L7: 0.01% | Maize grain, seed, conventional, national average, animal feed, at farm gate - FR | 8.9375e-05 | kg CO2 eq
L7: 0.01% | Sowing or planting, with pneumatic seeder, 6 rows/hr - FR | 7.4874e-05 | kg CO2 eq
L7: 0.01% | Harrowing, with vibrating tine cultivator (standard equipment) 5m/hr - FR | 5.4089e-05 | kg CO2 eq
L7: 0.01% | Transporting to farm, with 2 axle trailer (15 t)/hr - FR | 5.1969e-05 | kg CO2 eq
[14 empty] | transport, freight, lorry >32 metric ton, EURO4 - RER | 3.609e-05 | kg CO2 eq | bar: L7
[14 empty] | Sowing or planting, with pneumatic seeder and harrow/hr - FR | 3.38e-05 | kg CO2 eq | bar: L7
[14 empty] | market for acetamide-anillide-compound, unspecified - GLO | 3.3002e-05 | kg CO2 eq | bar: L7
[14 empty] | Fertilizing, with spreader, 2500 l ¦ Fertilizing, with spreader, 2500 l - FR | 3.0845e-05 | kg CO2 eq | bar: L7
[14 empty] | Soil decompactation, with 4.5m chisel/hr - FR | 2.8703e-05 | kg CO2 eq | bar: L7
[14 empty] | Fertilizing, solid manure (charging and spreading), with 8-10t spreader/hr - FR | 2.1445e-05 | kg CO2 eq | bar: L7
[14 empty] | market for transport, freight, sea, transoceanic ship - GLO | 1.8757e-05 | kg CO2 eq | bar: L7
[14 empty] | Fertilizing or plant protection, with sprayer, 2500 l/hr - FR | 1.7797e-05 | kg CO2 eq | bar: L7
[14 empty] | Crushing, with shredder or chipper/hr - FR | 1.7505e-05 | kg CO2 eq | bar: L7
[14 empty] | Hoeing, with 4-6m hoe (standard)/hr - FR | 1.1195e-05 | kg CO2 eq | bar: L7
[14 empty] | market for [thio]carbamate-compound - GLO | 6.3606e-06 | kg CO2 eq | bar: L7
[14 empty] | Fertilizing, slurry, with tanker ¦ Fertilizing, slurry, with tanker - FR | 4.5901e-06 | kg CO2 eq | bar: L7
[14 empty] | market for aclonifen - GLO | 3.2654e-06 | kg CO2 eq | bar: L7
[14 empty] | market for pesticide, unspecified - GLO | 9.7899e-07 | kg CO2 eq | bar: L7
[14 empty] | market for cyclic N-compound - GLO | 9.6061e-07 | kg CO2 eq | bar: L7
[14 empty] | market for [sulfonyl]urea-compound - GLO | 6.6468e-07 | kg CO2 eq | bar: L7
[14 empty] | market for organophosphorus-compound, unspecified - GLO | 2.4092e-07 | kg CO2 eq | bar: L7
[14 empty] | market for pyrethroid-compound - GLO | 1.3818e-07 | kg CO2 eq | bar: L7
[14 empty] | market for dithiocarbamate-compound - GLO | 1.8438e-09 | kg CO2 eq | bar: L7
[14 empty] | Organic or farm manure (empty process), as K2O/kg - FR | 0 | kg CO2 eq | bar: L7
[14 empty] | Organic or farm manure (empty process), as N/kg - FR | 0 | kg CO2 eq | bar: L7
[14 empty] | Organic or farm manure (empty process), as P2O5/kg - FR | 0 | kg CO2 eq | bar: L7
[14 empty] | market for diesel - Europe without Switzerland | -1.5846e-06 | kg CO2 eq | bar: L7
[14 empty] | Diesel combustion, in tractor/kg - FR | -9.4015e-06 | kg CO2 eq | bar: L7
L6: 0.56% | Wheat straw, average - FR | 0.00493 | kg CO2 eq
L7: 0.41% | Transporting to farm, with trailer (<15t) heavy tractor/hr - FR | 0.00361 | kg CO2 eq
L8: 0.27% | Diesel combustion, in tractor/kg - FR | 0.00242 | kg CO2 eq
L8: 0.05% | Trailer, < 20 t, production/kg - FR | 0.00044 | kg CO2 eq
L8: 0.05% | market for diesel - Europe without Switzerland | 0.00041 | kg CO2 eq
L8: 0.04% | Tractor, LT 12'000h, production/kg - FR | 0.00033 | kg CO2 eq
[14 empty] | Shed - FR | 1.2553e-05 | kg CO2 eq | bar: L8
L7: 0.15% | Baling, with round baler (straw)/ha - FR | 0.00132 | kg CO2 eq
L8: 0.11% | Diesel combustion, in tractor/kg - FR | 0.00094 | kg CO2 eq
L8: 0.02% | market for diesel - Europe without Switzerland | 0.00016 | kg CO2 eq
L8: 0.01% | Tractor, LT 12'000h, production/kg - FR | 0.00012 | kg CO2 eq
L8: 0.01% | General machinery, with tires, LT <2'500h, production/kg - FR | 0.00011 | kg CO2 eq
[14 empty] | Shed - FR | 1.4818e-06 | kg CO2 eq | bar: L8
L6: 0.29% | heat production, light fuel oil, at boiler 100kW condensing, non-modulating - CH | 0.00255 | kg CO2 eq
L6: 0.22% | Suckler ewe, sheep fold, mostly wood (goat)/p - FR | 0.00199 | kg CO2 eq
L7: 0.22% | Suckler ewe, sheep fold, mostly wood/m2a - GLO | 0.00199 | kg CO2 eq
L8: 0.08% | concrete, BPE-50kg steel/m3 - GLO | 0.00073 | kg CO2 eq
L8: 0.07% | fibre cement roof slate production - CH | 0.00062 | kg CO2 eq
L8: 0.02% | market for sawnwood, softwood, dried (u=20%), planed - RER | 0.00021 | kg CO2 eq
L8: 0.02% | Diesel combustion, in tractor/kg - FR | 0.0002 | kg CO2 eq
L8: 0.02% | concrete block production - DE | 0.00014 | kg CO2 eq
[14 empty] | Tractor, LT 7'500h, production/kg - FR | 3.5184e-05 | kg CO2 eq | bar: L8
[14 empty] | market for diesel - Europe without Switzerland | 3.4373e-05 | kg CO2 eq | bar: L8
[14 empty] | plywood production, for outdoor use - RER | 5.7603e-06 | kg CO2 eq | bar: L8
L6: 0.14% | market for electricity, low voltage - FR | 0.00123 | kg CO2 eq
L6: 0.1% | Slurry pit/m3y - FR | 0.00092 | kg CO2 eq
L7: 0.06% | Diesel combustion, in tractor/kg - FR | 0.00054 | kg CO2 eq
L7: 0.02% | steel production, low-alloyed, hot rolled - RER | 0.00018 | kg CO2 eq
L7: 0.01% | Tractor, LT 7'500h, production/kg - FR | 9.3717e-05 | kg CO2 eq
L7: 0.01% | market for diesel - Europe without Switzerland | 9.0436e-05 | kg CO2 eq
[14 empty] | unreinforced concrete production, with cement CEM II/A - CH | 1.8094e-05 | kg CO2 eq | bar: L7
L6: 0.06% | market for tap water - Europe without Switzerland | 0.00057 | kg CO2 eq
L6: 0.04% | Storage shed, bare ground, mostly wood/m2a - FR | 0.00036 | kg CO2 eq
[14 empty] | Dairy cow, milking parlour and dairy facility/p - FR | 3.2601e-05 | kg CO2 eq | bar: L6
L5: 0.44% | heat production, heavy fuel oil, at industrial furnace 1MW - CH | 0.00392 | kg CO2 eq
L5: 0.34% | heat production, natural gas, at industrial furnace low-NOx >100kW - Europe without Switzerland | 0.003 | kg CO2 eq
L5: 0.32% | market for transport, freight, lorry with refrigeration machine, 7.5-16 ton, EUR - GLO | 0.00281 | kg CO2 eq
L5: 0.16% | market for nitric acid, without water, in 50% solution state - GLO | 0.00141 | kg CO2 eq
L5: 0.11% | market for electricity, medium voltage - FR | 0.00101 | kg CO2 eq
L5: 0.11% | market for sodium hydroxide, without water, in 50% solution state - GLO | 0.00095 | kg CO2 eq
L5: 0.04% | treatment of municipal solid waste, sanitary landfill - CH | 0.00035 | kg CO2 eq
L5: 0.02% | treatment, sewage, to wastewater treatment, class 3/m3 - CH | 0.0002 | kg CO2 eq
L5: 0.02% | market for sodium chloride, powder - GLO | 0.00019 | kg CO2 eq
L5: 0.02% | market group for tap water - GLO | 0.00016 | kg CO2 eq
L5: 0.02% | treatment of municipal solid waste, incineration ¦ Municipal solid waste - CH | 0.00016 | kg CO2 eq
L5: 0.01% | building construction, hall - CH | 6.1632e-05 | kg CO2 eq
L5: 0.01% | heat production, propane, at industrial furnace >100kW - RoW | 5.2217e-05 | kg CO2 eq
L5: 0.01% | Lactic bacteria production, at plant - RER | 4.4812e-05 | kg CO2 eq
[14 empty] | Yeast, at plant - RER | 1.5654e-05 | kg CO2 eq | bar: L5
[14 empty] | soda production, solvay process ¦ Calcium chloride - RER | 1.3381e-05 | kg CO2 eq | bar: L5
[14 empty] | Desinfectant, at plant - RER | 5.9426e-06 | kg CO2 eq | bar: L5
[14 empty] | market for water, deionised, from tap water, at user - Europe without Switzerland | 1.4976e-06 | kg CO2 eq | bar: L5
[14 empty] | Rennet; animal chymosin; production mix; at plant - FR | 0 | kg CO2 eq | bar: L5
[14 empty] | Recyling of core board - GLO | 0 | kg CO2 eq | bar: L5
[14 empty] | Maturation tank, at plant - RER | 0 | kg CO2 eq | bar: L5
[14 empty] | Pasteurizer, at plant - RER | 0 | kg CO2 eq | bar: L5
[14 empty] | CIP Central, at plant - RER | 0 | kg CO2 eq | bar: L5
[14 empty] | Double-layer milk storage tank, at plant - RER | 0 | kg CO2 eq | bar: L5
L4: 0.16% | market for transport, freight, lorry 16-32 metric ton, EURO6 - RER | 0.00145 | kg CO2 eq
L4: 0.01% | market group for transport, freight train - RER | 5.9346e-05 | kg CO2 eq
[14 empty] | transport, freight, inland waterways, barge ¦ Transport, freight, inland waterways, barge - RER | 1.1922e-05 | kg CO2 eq | bar: L4
L2: 29.25% | Roquefort cheese, from ewe's milk, at plant - FR | 0.25943 | kg CO2 eq
L3: 29.25% | Soft cheese, from ewe's milk, consumption mix - FR | 0.25943 | kg CO2 eq
L4: 29.11% | Ewe Cheese production; from raw milk, soft cheese ; French production mix, at plant; 1 kg of soft cheese - FR | 0.25813 | kg CO2 eq
L5: 27.64% | Sheep milk, conventional, Roquefort system, at farm gate - FR | 0.24514 | kg CO2 eq
L6: 2.89% | Alfalfa, conventional, for animal feeding, at farm gate - FR | 0.02563 | kg CO2 eq
L7: 0.6% | quicklime production, milled, loose - CH | 0.00535 | kg CO2 eq
L7: 0.17% | Baling, with round baler (straw)/ha - FR | 0.00148 | kg CO2 eq
L8: 0.12% | Diesel combustion, in tractor/kg - FR | 0.00105 | kg CO2 eq
L8: 0.02% | market for diesel - Europe without Switzerland | 0.00018 | kg CO2 eq
L8: 0.01% | Tractor, LT 12'000h, production/kg - FR | 0.00013 | kg CO2 eq
L8: 0.01% | General machinery, with tires, LT <2'500h, production/kg - FR | 0.00012 | kg CO2 eq
[14 empty] | Shed - FR | 1.665e-06 | kg CO2 eq | bar: L8
L7: 0.15% | Transporting to farm, with trailer (<15t) heavy tractor/hr - FR | 0.00129 | kg CO2 eq
L8: 0.1% | Diesel combustion, in tractor/kg - FR | 0.00087 | kg CO2 eq
L8: 0.02% | Trailer, < 20 t, production/kg - FR | 0.00016 | kg CO2 eq
L8: 0.02% | market for diesel - Europe without Switzerland | 0.00015 | kg CO2 eq
L8: 0.01% | Tractor, LT 12'000h, production/kg - FR | 0.00012 | kg CO2 eq
[14 empty] | Shed - FR | 4.4883e-06 | kg CO2 eq | bar: L8
L7: 0.14% | polyethylene production, high density, granulate - RER | 0.00122 | kg CO2 eq
L7: 0.07% | Average mineral fertilizer, as K2O, at regional storehouse/kg - FR | 0.00062 | kg CO2 eq
L7: 0.06% | Mowing, with rotary mower 3m/hr - FR | 0.00049 | kg CO2 eq
L7: 0.03% | Haying, with tedder/hr - FR | 0.00025 | kg CO2 eq
L7: 0.03% | extrusion production, plastic film - RER | 0.00025 | kg CO2 eq
L7: 0.03% | Ploughing, with 5 or 6 soc plough/hr - FR | 0.00023 | kg CO2 eq
L7: 0.02% | sowing or planting, with classic seeder and harrow/hr - FR | 0.00022 | kg CO2 eq
L7: 0.02% | clover seed production, Swiss integrated production, for sowing - CH | 0.00018 | kg CO2 eq
L7: 0.02% | Fertilizing, with spreader, 2500 l ¦ Fertilizing, with spreader, 2500 l - FR | 0.00016 | kg CO2 eq
L7: 0.01% | Average mineral fertilizer, as P2O5, at regional storehouse/kg - FR | 0.00011 | kg CO2 eq
L7: 0.01% | Harrowing, with rotary harrow (standard equipment) ¦ Harrowing, with rotary harrow (standard equipment) - FR | 9.6548e-05 | kg CO2 eq
L7: 0.01% | Fertilizing or plant protection, with sprayer, 2500 l/hr - FR | 5.7426e-05 | kg CO2 eq
[14 empty] | market for pyridine-compound - GLO | 3.7319e-05 | kg CO2 eq | bar: L7
[14 empty] | transport, freight, lorry >32 metric ton, EURO4 - RER | 3.5582e-05 | kg CO2 eq | bar: L7
[14 empty] | Sowing or planting, direct seeding/hr - FR | 2.5898e-05 | kg CO2 eq | bar: L7
[14 empty] | market for phenoxy-compound - GLO | 2.365e-05 | kg CO2 eq | bar: L7
[14 empty] | market for [thio]carbamate-compound - GLO | 2.2358e-05 | kg CO2 eq | bar: L7
[14 empty] | Transporting to farm, with 2 axle trailer (15 t)/hr - FR | 1.944e-05 | kg CO2 eq | bar: L7
[14 empty] | market for transport, freight, sea, transoceanic ship - GLO | 1.7885e-05 | kg CO2 eq | bar: L7
[14 empty] | market for triazine-compound, unspecified - GLO | 1.2309e-05 | kg CO2 eq | bar: L7
[14 empty] | market for benzo[thia]diazole-compound - GLO | 6.7029e-06 | kg CO2 eq | bar: L7
[14 empty] | Harvesting, with balling machine/t - FR | 2.0685e-06 | kg CO2 eq | bar: L7
[14 empty] | market for pesticide, unspecified - GLO | 2.3106e-07 | kg CO2 eq | bar: L7
[14 empty] | market for electricity, low voltage - FR | 6.8034e-13 | kg CO2 eq | bar: L7
[14 empty] | market for diesel - Europe without Switzerland | -3.1702e-05 | kg CO2 eq | bar: L7
L7: -0.02% | Diesel combustion, in tractor/kg - FR | -0.00019 | kg CO2 eq
L6: 1.87% | Grazed grass, permanent meadow, without clover, Auvergne, on field - FR | 0.01657 | kg CO2 eq
L7: 0.03% | Mowing, with rotary mower 3m/hr - FR | 0.00031 | kg CO2 eq
[14 empty] | Excretion during grazing, as N/kg - FR | 0 | kg CO2 eq | bar: L7
[14 empty] | Excretion during grazing, as P2O5/kg - FR | 0 | kg CO2 eq | bar: L7
[14 empty] | Excretion during grazing, as K2O/kg - FR | 0 | kg CO2 eq | bar: L7
L6: 0.87% | Feed barley grain stored and transported - FR | 0.00772 | kg CO2 eq
L7: 0.84% | Feed barley grain, conventional, national average - FR | 0.00747 | kg CO2 eq
L8: 0.54% | Winter forage barley, conventional, animal feed, at farm gate - FR | 0.00475 | kg CO2 eq
L9: 0.06% | Average mineral fertilizer, as N, at regional storehouse/kg - FR | 0.00055 | kg CO2 eq
L9: 0.02% | Harvesting, with combine harvester/hr - FR | 0.00018 | kg CO2 eq
L9: 0.02% | Ploughing, with 5 or 6 soc plough/hr - FR | 0.00018 | kg CO2 eq
L9: 0.02% | sowing or planting, with classic seeder and harrow/hr - FR | 0.00014 | kg CO2 eq
L9: 0.01% | Winter barley seed, conventional, malting quality, animal feed, at farm gate - FR | 0.00012 | kg CO2 eq
L9: 0.01% | Transporting to farm, with 2 axle trailer (15 t)/hr - FR | 0.00011 | kg CO2 eq
L9: 0.01% | Average mineral fertilizer, as P2O5, at regional storehouse/kg - FR | 0.0001 | kg CO2 eq
L9: 0.01% | Soil maintenance, with cover crop 4m/hr - FR | 9.7463e-05 | kg CO2 eq
L9: 0.01% | Average mineral fertilizer, as K2O, at regional storehouse/kg - FR | 6.3172e-05 | kg CO2 eq
L9: 0.01% | Fertilizing or plant protection, with sprayer, 2500 l/hr - FR | 4.7557e-05 | kg CO2 eq
[14 empty] | Fertilizing, with spreader, 2500 l ¦ Fertilizing, with spreader, 2500 l - FR | 3.0772e-05 | kg CO2 eq | bar: L9
[14 empty] | Harrowing, with vibrating tine cultivator (standard equipment) 5m/hr - FR | 2.9858e-05 | kg CO2 eq | bar: L9
[14 empty] | transport, freight, lorry >32 metric ton, EURO4 - RER | 2.9344e-05 | kg CO2 eq | bar: L9
[14 empty] | Fertilizing, solid manure (charging and spreading), with 8-10t spreader/hr - FR | 1.6009e-05 | kg CO2 eq | bar: L9
[14 empty] | market for transport, freight, sea, transoceanic ship - GLO | 1.4749e-05 | kg CO2 eq | bar: L9
[14 empty] | market for cyclic N-compound - GLO | 1.1547e-05 | kg CO2 eq | bar: L9
[14 empty] | Soil decompactation, with 4.5m chisel/hr - FR | 1.0489e-05 | kg CO2 eq | bar: L9
[14 empty] | market for phenoxy-compound - GLO | 9.6604e-06 | kg CO2 eq | bar: L9
[14 empty] | market for chlorotoluron - GLO | 8.8789e-06 | kg CO2 eq | bar: L9
[14 empty] | market for pyridine-compound - GLO | 6.6168e-06 | kg CO2 eq | bar: L9
[14 empty] | market for organophosphorus-compound, unspecified - GLO | 6.044e-06 | kg CO2 eq | bar: L9
[14 empty] | market for isoproturon - GLO | 5.6819e-06 | kg CO2 eq | bar: L9
[14 empty] | Diesel combustion, in tractor/kg - FR | 4.9874e-06 | kg CO2 eq | bar: L9
[14 empty] | market for pesticide, unspecified - GLO | 4.5259e-06 | kg CO2 eq | bar: L9
[14 empty] | market for glyphosate - GLO | 3.2531e-06 | kg CO2 eq | bar: L9
[14 empty] | market for nitrile-compound - GLO | 2.7286e-06 | kg CO2 eq | bar: L9
[14 empty] | market for acetamide-anillide-compound, unspecified - GLO | 2.0689e-06 | kg CO2 eq | bar: L9
[14 empty] | Fertilizing, slurry, with tanker ¦ Fertilizing, slurry, with tanker - FR | 1.4981e-06 | kg CO2 eq | bar: L9
[14 empty] | market for dinitroaniline-compound - GLO | 1.4769e-06 | kg CO2 eq | bar: L9
[14 empty] | market for diesel - Europe without Switzerland | 8.4062e-07 | kg CO2 eq | bar: L9
[14 empty] | market for pyrethroid-compound - GLO | 1.3146e-07 | kg CO2 eq | bar: L9
[14 empty] | market for metaldehyde - GLO | 8.8897e-08 | kg CO2 eq | bar: L9
[14 empty] | market for benzimidazole-compound - GLO | 3.7577e-08 | kg CO2 eq | bar: L9
[14 empty] | market for [sulfonyl]urea-compound - GLO | 3.4079e-09 | kg CO2 eq | bar: L9
[14 empty] | Organic or farm manure (empty process), as K2O/kg - FR | 0 | kg CO2 eq | bar: L9
[14 empty] | Organic or farm manure (empty process), as N/kg - FR | 0 | kg CO2 eq | bar: L9
[14 empty] | Organic or farm manure (empty process), as P2O5/kg - FR | 0 | kg CO2 eq | bar: L9
L8: 0.16% | Winter barley, conventional, malting quality, animal feed, at farm gate - FR | 0.00143 | kg CO2 eq
L9: 0.02% | Average mineral fertilizer, as N, at regional storehouse/kg - FR | 0.00016 | kg CO2 eq
L9: 0.01% | Ploughing, with 5 or 6 soc plough/hr - FR | 5.1611e-05 | kg CO2 eq
L9: 0.01% | Harvesting, with combine harvester/hr - FR | 5.0598e-05 | kg CO2 eq
[14 empty] | sowing or planting, with classic seeder and harrow/hr - FR | 4.0621e-05 | kg CO2 eq | bar: L9
[14 empty] | Winter barley seed, conventional, malting quality, animal feed, at farm gate - FR | 4.023e-05 | kg CO2 eq | bar: L9
[14 empty] | Transporting to farm, with 2 axle trailer (15 t)/hr - FR | 2.9831e-05 | kg CO2 eq | bar: L9
[14 empty] | Soil maintenance, with cover crop 4m/hr - FR | 2.8774e-05 | kg CO2 eq | bar: L9
[14 empty] | Average mineral fertilizer, as P2O5, at regional storehouse/kg - FR | 2.8341e-05 | kg CO2 eq | bar: L9
[14 empty] | Average mineral fertilizer, as K2O, at regional storehouse/kg - FR | 1.7867e-05 | kg CO2 eq | bar: L9
[14 empty] | Fertilizing or plant protection, with sprayer, 2500 l/hr - FR | 1.6589e-05 | kg CO2 eq | bar: L9
[14 empty] | Fertilizing, with spreader, 2500 l ¦ Fertilizing, with spreader, 2500 l - FR | 9.1177e-06 | kg CO2 eq | bar: L9
[14 empty] | Harrowing, with vibrating tine cultivator (standard equipment) 5m/hr - FR | 8.6629e-06 | kg CO2 eq | bar: L9
[14 empty] | transport, freight, lorry >32 metric ton, EURO4 - RER | 8.431e-06 | kg CO2 eq | bar: L9
[14 empty] | market for cyclic N-compound - GLO | 4.765e-06 | kg CO2 eq | bar: L9
[14 empty] | market for transport, freight, sea, transoceanic ship - GLO | 4.2377e-06 | kg CO2 eq | bar: L9
[14 empty] | market for phenoxy-compound - GLO | 2.7322e-06 | kg CO2 eq | bar: L9
[14 empty] | Soil decompactation, with 4.5m chisel/hr - FR | 2.637e-06 | kg CO2 eq | bar: L9
[14 empty] | market for chlorotoluron - GLO | 2.5112e-06 | kg CO2 eq | bar: L9
[14 empty] | Fertilizing, solid manure (charging and spreading), with 8-10t spreader/hr - FR | 2.4698e-06 | kg CO2 eq | bar: L9
[14 empty] | market for organophosphorus-compound, unspecified - GLO | 2.1013e-06 | kg CO2 eq | bar: L9
[14 empty] | market for isoproturon - GLO | 1.607e-06 | kg CO2 eq | bar: L9
[14 empty] | market for pyridine-compound - GLO | 1.4872e-06 | kg CO2 eq | bar: L9
[14 empty] | Diesel combustion, in tractor/kg - FR | 1.4106e-06 | kg CO2 eq | bar: L9
[14 empty] | market for glyphosate - GLO | 1.2268e-06 | kg CO2 eq | bar: L9
[14 empty] | market for nitrile-compound - GLO | 7.7172e-07 | kg CO2 eq | bar: L9
[14 empty] | market for dinitroaniline-compound - GLO | 6.944e-07 | kg CO2 eq | bar: L9
[14 empty] | market for acetamide-anillide-compound, unspecified - GLO | 5.8516e-07 | kg CO2 eq | bar: L9
[14 empty] | market for pesticide, unspecified - GLO | 4.322e-07 | kg CO2 eq | bar: L9
[14 empty] | Fertilizing, slurry, with tanker ¦ Fertilizing, slurry, with tanker - FR | 2.4115e-07 | kg CO2 eq | bar: L9
[14 empty] | market for diesel - Europe without Switzerland | 2.3775e-07 | kg CO2 eq | bar: L9
[14 empty] | market for chlorothalonil - GLO | 1.692e-07 | kg CO2 eq | bar: L9
[14 empty] | market for vinasse, from fermentation of sugar beet - GLO | 4.5089e-08 | kg CO2 eq | bar: L9
[14 empty] | market for pyrethroid-compound - GLO | 3.7181e-08 | kg CO2 eq | bar: L9
[14 empty] | market for metaldehyde - GLO | 2.5143e-08 | kg CO2 eq | bar: L9
[14 empty] | market for benzimidazole-compound - GLO | 1.1998e-08 | kg CO2 eq | bar: L9
[14 empty] | market for [sulfonyl]urea-compound - GLO | 2.4418e-09 | kg CO2 eq | bar: L9
[14 empty] | Organic or farm manure (empty process), as K2O/kg - FR | 0 | kg CO2 eq | bar: L9
[14 empty] | Organic or farm manure (empty process), as N/kg - FR | 0 | kg CO2 eq | bar: L9
[14 empty] | Organic or farm manure (empty process), as P2O5/kg - FR | 0 | kg CO2 eq | bar: L9
L8: 0.15% | Spring barley, conventional, downgraded quality, animal feed, at farm gate - FR | 0.0013 | kg CO2 eq
L9: 0.02% | Average mineral fertilizer, as N, at regional storehouse/kg - FR | 0.00014 | kg CO2 eq
L9: 0.01% | Harvesting, with combine harvester/hr - FR | 4.8657e-05 | kg CO2 eq
L9: 0.01% | Ploughing, with 5 or 6 soc plough/hr - FR | 4.8325e-05 | kg CO2 eq
[14 empty] | sowing or planting, with classic seeder and harrow/hr - FR | 3.9063e-05 | kg CO2 eq | bar: L9
[14 empty] | Spring barley seed, conventional, malting quality, animal feed, at farm gate - FR | 3.8833e-05 | kg CO2 eq | bar: L9
[14 empty] | Soil maintenance, with cover crop 4m/hr - FR | 3.1723e-05 | kg CO2 eq | bar: L9
[14 empty] | Transporting to farm, with 2 axle trailer (15 t)/hr - FR | 2.9359e-05 | kg CO2 eq | bar: L9
[14 empty] | Average mineral fertilizer, as P2O5, at regional storehouse/kg - FR | 2.7254e-05 | kg CO2 eq | bar: L9
[14 empty] | Average mineral fertilizer, as K2O, at regional storehouse/kg - FR | 1.7182e-05 | kg CO2 eq | bar: L9
[14 empty] | Fertilizing or plant protection, with sprayer, 2500 l/hr - FR | 1.1929e-05 | kg CO2 eq | bar: L9
[14 empty] | transport, freight, lorry >32 metric ton, EURO4 - RER | 7.9096e-06 | kg CO2 eq | bar: L9
[14 empty] | Fertilizing, with spreader, 2500 l ¦ Fertilizing, with spreader, 2500 l - FR | 6.7752e-06 | kg CO2 eq | bar: L9
[14 empty] | Harrowing, with vibrating tine cultivator (standard equipment) 5m/hr - FR | 6.6813e-06 | kg CO2 eq | bar: L9
[14 empty] | Crushing, with shredder or chipper/hr - FR | 4.5312e-06 | kg CO2 eq | bar: L9
[14 empty] | market for cyclic N-compound - GLO | 4.4414e-06 | kg CO2 eq | bar: L9
[14 empty] | Soil decompactation, with 4.5m chisel/hr - FR | 4.1208e-06 | kg CO2 eq | bar: L9
[14 empty] | market for transport, freight, sea, transoceanic ship - GLO | 3.9756e-06 | kg CO2 eq | bar: L9
[14 empty] | market for phenoxy-compound - GLO | 2.8819e-06 | kg CO2 eq | bar: L9
[14 empty] | market for electricity, low voltage - FR | 2.6833e-06 | kg CO2 eq | bar: L9
[14 empty] | Fertilizing, solid manure (charging and spreading), with 8-10t spreader/hr - FR | 2.3751e-06 | kg CO2 eq | bar: L9
[14 empty] | Diesel combustion, in tractor/kg - FR | 1.3565e-06 | kg CO2 eq | bar: L9
[14 empty] | market for organophosphorus-compound, unspecified - GLO | 9.4542e-07 | kg CO2 eq | bar: L9
[14 empty] | market for pesticide, unspecified - GLO | 6.6845e-07 | kg CO2 eq | bar: L9
[14 empty] | market for pyridine-compound - GLO | 5.7891e-07 | kg CO2 eq | bar: L9
[14 empty] | Fertilizing, slurry, with tanker ¦ Fertilizing, slurry, with tanker - FR | 5.7593e-07 | kg CO2 eq | bar: L9
[14 empty] | market for dinitroaniline-compound - GLO | 3.5893e-07 | kg CO2 eq | bar: L9
[14 empty] | market for chlorothalonil - GLO | 2.8925e-07 | kg CO2 eq | bar: L9
[14 empty] | market for diesel - Europe without Switzerland | 2.2863e-07 | kg CO2 eq | bar: L9
[14 empty] | market for benzimidazole-compound - GLO | 4.4274e-08 | kg CO2 eq | bar: L9
[14 empty] | market for pyrethroid-compound - GLO | 3.5755e-08 | kg CO2 eq | bar: L9
[14 empty] | market for metaldehyde - GLO | 2.4178e-08 | kg CO2 eq | bar: L9
[14 empty] | Organic or farm manure (empty process), as K2O/kg - FR | 0 | kg CO2 eq | bar: L9
[14 empty] | Organic or farm manure (empty process), as N/kg - FR | 0 | kg CO2 eq | bar: L9
[14 empty] | Organic or farm manure (empty process), as P2O5/kg - FR | 0 | kg CO2 eq | bar: L9
L7: 0.01% | market for transport, freight, lorry, unspecified - GLO | 0.00013 | kg CO2 eq
L7: 0.01% | Transporting, tractor with 2 axle trailer (15 t) - FR | 6.9011e-05 | kg CO2 eq
L7: 0.01% | Storage of grain, temporary - FR | 4.5221e-05 | kg CO2 eq
[14 empty] | Storing of cereals grain in ventilated bin in storing agency - FR | 1.0235e-05 | kg CO2 eq | bar: L7
L6: 0.55% | heat production, light fuel oil, at boiler 100kW condensing, non-modulating - CH | 0.00487 | kg CO2 eq
L6: 0.4% | Baled hay, permanent meadow, without clover, Auvergne, at farm - FR | 0.00352 | kg CO2 eq
L7: 0.03% | Baling, with round baler (straw)/ha - FR | 0.00026 | kg CO2 eq
L7: 0.03% | Average mineral fertilizer, as P2O5, at regional storehouse/kg - FR | 0.00024 | kg CO2 eq
L7: 0.02% | Ammonium nitrate phosphate, as P2O5, at plant (WFLDB 3.5) - RER | 0.00017 | kg CO2 eq
L7: 0.01% | Haying, with tedder/hr - FR | 9.6715e-05 | kg CO2 eq
L7: 0.01% | Transporting, with forage flatbed/hr - FR | 8.869e-05 | kg CO2 eq
L7: 0.01% | Average mineral fertilizer, as K2O, at regional storehouse/kg - FR | 7.2487e-05 | kg CO2 eq
L7: 0.01% | Mowing, with rotary mower 3m/hr - FR | 6.242e-05 | kg CO2 eq
[14 empty] | transport, freight, lorry >32 metric ton, EURO4 - RER | 2.8574e-05 | kg CO2 eq | bar: L7
[14 empty] | Fertilizing, with spreader, 2500 l ¦ Fertilizing, with spreader, 2500 l - FR | 1.9186e-05 | kg CO2 eq | bar: L7
[14 empty] | market for transport, freight, sea, transoceanic ship - GLO | 8.0847e-06 | kg CO2 eq | bar: L7
[14 empty] | Transporting to farm, with 2 axle trailer (15 t)/hr - FR | 3.6005e-06 | kg CO2 eq | bar: L7
[14 empty] | Excretion during grazing, as N/kg - FR | 0 | kg CO2 eq | bar: L7
[14 empty] | Excretion during grazing, as P2O5/kg - FR | 0 | kg CO2 eq | bar: L7
[14 empty] | Excretion during grazing, as K2O/kg - FR | 0 | kg CO2 eq | bar: L7
L6: 0.25% | Wheat straw, average - FR | 0.00223 | kg CO2 eq
L7: 0.18% | Transporting to farm, with trailer (<15t) heavy tractor/hr - FR | 0.00163 | kg CO2 eq
L8: 0.12% | Diesel combustion, in tractor/kg - FR | 0.00109 | kg CO2 eq
L8: 0.02% | Trailer, < 20 t, production/kg - FR | 0.0002 | kg CO2 eq
L8: 0.02% | market for diesel - Europe without Switzerland | 0.00018 | kg CO2 eq
L8: 0.02% | Tractor, LT 12'000h, production/kg - FR | 0.00015 | kg CO2 eq
[14 empty] | Shed - FR | 5.6681e-06 | kg CO2 eq | bar: L8
L7: 0.07% | Baling, with round baler (straw)/ha - FR | 0.0006 | kg CO2 eq
L6: 0.17% | Rapeseed oil, crude, conventional, animal feed, at plant - FR | 0.00154 | kg CO2 eq
L7: 0.16% | Rapeseed grain, conventional, dried, stored and transported, processing - FR | 0.00138 | kg CO2 eq
L8: 0.15% | Rapeseed, conventional, 9% moisture, national average, animal feed, at farm gate - FR | 0.00136 | kg CO2 eq
L9: 0.01% | Average compost, from green waste, biowaste, sludge, manure, slurry | 9.9626e-05 | kg CO2 eq
L9: 0.01% | Average mineral fertilizer, as N, at regional storehouse/kg - FR | 5.5025e-05 | kg CO2 eq
[14 empty] | Urea, as N, at plant (WFLDB 3.5) - RER | 4.2245e-05 | kg CO2 eq | bar: L9
[14 empty] | Harvesting, with combine harvester/hr - FR | 4.2094e-05 | kg CO2 eq | bar: L9
[14 empty] | sowing or planting, with classic seeder and harrow/hr - FR | 3.7812e-05 | kg CO2 eq | bar: L9
[14 empty] | Ploughing, with 5 or 6 soc plough/hr - FR | 3.0924e-05 | kg CO2 eq | bar: L9
[14 empty] | Ammonium nitrate phosphate, as P2O5, at plant (WFLDB 3.5) - RER | 3.017e-05 | kg CO2 eq | bar: L9
[14 empty] | Transporting to farm, with 2 axle trailer (15 t)/hr - FR | 2.9812e-05 | kg CO2 eq | bar: L9
[14 empty] | Average mineral fertilizer, as P2O5, at regional storehouse/kg - FR | 2.1096e-05 | kg CO2 eq | bar: L9
[14 empty] | Fertilizing or plant protection, with sprayer, 2500 l/hr - FR | 1.9041e-05 | kg CO2 eq | bar: L9
[14 empty] | ammonium sulfate production - RER | 1.7187e-05 | kg CO2 eq | bar: L9
[14 empty] | Soil maintenance, with cover crop 4m/hr - FR | 1.7042e-05 | kg CO2 eq | bar: L9
[14 empty] | Average mineral fertilizer, as K2O, at regional storehouse/kg - FR | 1.0929e-05 | kg CO2 eq | bar: L9
[14 empty] | Soil decompactation, with 4.5m chisel/hr - FR | 1.0893e-05 | kg CO2 eq | bar: L9
[14 empty] | Fertilizing, solid manure (charging and spreading), with 8-10t spreader/hr - FR | 8.1503e-06 | kg CO2 eq | bar: L9
[14 empty] | treatment of biowaste, industrial composting ¦ Biowaste - CH | 7.5794e-06 | kg CO2 eq | bar: L9
[14 empty] | market for acetamide-anillide-compound, unspecified - GLO | 7.05e-06 | kg CO2 eq | bar: L9
[14 empty] | Harrowing, with vibrating tine cultivator (standard equipment) 5m/hr - FR | 6.3362e-06 | kg CO2 eq | bar: L9
[14 empty] | transport, freight, lorry >32 metric ton, EURO4 - RER | 5.8744e-06 | kg CO2 eq | bar: L9
[14 empty] | Fertilizing, with spreader, 2500 l ¦ Fertilizing, with spreader, 2500 l - FR | 5.0338e-06 | kg CO2 eq | bar: L9
[14 empty] | Harrowing, with rotary harrow (standard equipment) ¦ Harrowing, with rotary harrow (standard equipment) - FR | 4.6855e-06 | kg CO2 eq | bar: L9
[14 empty] | Rolling, with roller 9m/hr - FR | 4.3396e-06 | kg CO2 eq | bar: L9
[14 empty] | Fertilizing, slurry, with tanker ¦ Fertilizing, slurry, with tanker - FR | 2.4529e-06 | kg CO2 eq | bar: L9
[14 empty] | market for napropamide - GLO | 2.2343e-06 | kg CO2 eq | bar: L9
[14 empty] | market for cyclic N-compound - GLO | 2.1993e-06 | kg CO2 eq | bar: L9
[14 empty] | Soil decompactation ¦ Soil decompactation - FR | 2.0318e-06 | kg CO2 eq | bar: L9
[14 empty] | Rapeseed, seed, conventional, national average, animal feed, at farm gate - FR | 1.9955e-06 | kg CO2 eq | bar: L9
[14 empty] | market for transport, freight, sea, transoceanic ship - GLO | 1.3281e-06 | kg CO2 eq | bar: L9
[14 empty] | Diesel combustion, in tractor/kg - FR | 1.1735e-06 | kg CO2 eq | bar: L9
[14 empty] | market for glyphosate - GLO | 8.0088e-07 | kg CO2 eq | bar: L9
[14 empty] | market for pyridine-compound - GLO | 7.5599e-07 | kg CO2 eq | bar: L9
[14 empty] | market for dimethenamide - GLO | 5.0694e-07 | kg CO2 eq | bar: L9
[14 empty] | market for pyrethroid-compound - GLO | 5.0567e-07 | kg CO2 eq | bar: L9
[14 empty] | market for pesticide, unspecified - GLO | 2.9636e-07 | kg CO2 eq | bar: L9
[14 empty] | market for diesel - Europe without Switzerland | 1.9779e-07 | kg CO2 eq | bar: L9
[14 empty] | market for metaldehyde - GLO | 1.4204e-07 | kg CO2 eq | bar: L9
[14 empty] | market for diazole-compound - GLO | 1.4198e-07 | kg CO2 eq | bar: L9
[14 empty] | market for vinasse, from fermentation of sugar beet - GLO | 8.5748e-08 | kg CO2 eq | bar: L9
[14 empty] | market for organophosphorus-compound, unspecified - GLO | 7.9725e-08 | kg CO2 eq | bar: L9
[14 empty] | market for phenoxy-compound - GLO | 7.0365e-08 | kg CO2 eq | bar: L9
[14 empty] | market for dinitroaniline-compound - GLO | 6.8401e-08 | kg CO2 eq | bar: L9
[14 empty] | Organic or farm manure (empty process), as K2O/kg - FR | 0 | kg CO2 eq | bar: L9
[14 empty] | Organic or farm manure (empty process), as N/kg - FR | 0 | kg CO2 eq | bar: L9
[14 empty] | Organic or farm manure (empty process), as P2O5/kg - FR | 0 | kg CO2 eq | bar: L9
[14 empty] | market for transport, freight, lorry, unspecified - GLO | 9.2684e-06 | kg CO2 eq | bar: L8
[14 empty] | Transporting, tractor with 2 axle trailer (15 t) - FR | 5.0896e-06 | kg CO2 eq | bar: L8
[14 empty] | Storage of grain, temporary - FR | 3.335e-06 | kg CO2 eq | bar: L8
[14 empty] | Drying of rapeseed in storing agency ¦ Drying of rapeseed in storing agency, processing - FR | 2.397e-06 | kg CO2 eq | bar: L8
[14 empty] | Storing of cereals grain in ventilated bin in storing agency - FR | 7.5482e-07 | kg CO2 eq | bar: L8
L7: 0.01% | Rapeseed grain crushing, processing - FR | 0.00011 | kg CO2 eq
[14 empty] | market for transport, freight, lorry, unspecified - GLO | 3.1777e-05 | kg CO2 eq | bar: L7
[14 empty] | market for transport, freight, sea, transoceanic ship - GLO | 4.9934e-06 | kg CO2 eq | bar: L7
[14 empty] | market for transport, freight train - Europe without Switzerland | 4.6766e-06 | kg CO2 eq | bar: L7
[14 empty] | market for transport, freight, inland waterways, barge - GLO | 2.2303e-06 | kg CO2 eq | bar: L7
L6: 0.14% | Feed barley grain, conventional, national average - FR | 0.00127 | kg CO2 eq
L7: 0.09% | Winter forage barley, conventional, animal feed, at farm gate - FR | 0.00081 | kg CO2 eq
L7: 0.03% | Winter barley, conventional, malting quality, animal feed, at farm gate - FR | 0.00024 | kg CO2 eq
L7: 0.02% | Spring barley, conventional, downgraded quality, animal feed, at farm gate - FR | 0.00022 | kg CO2 eq
L6: 0.08% | market for electricity, low voltage - FR | 0.00074 | kg CO2 eq
L6: 0.05% | Suckler ewe, sheep fold, mostly wood (ewe)/p - FR | 0.0004 | kg CO2 eq
L6: 0.03% | Dairy cow, milking parlour and dairy facility/p - FR | 0.00029 | kg CO2 eq
L6: 0.02% | market for tap water - Europe without Switzerland | 0.00018 | kg CO2 eq
L6: 0.01% | Storage shed, bare ground, mostly wood/m2a - FR | 0.00013 | kg CO2 eq
[14 empty] | Storage shed, concrete floor, mostly wood/m2a - FR | 1.0229e-06 | kg CO2 eq | bar: L6
L5: 0.38% | heat production, heavy fuel oil, at industrial furnace 1MW - CH | 0.00335 | kg CO2 eq
L5: 0.29% | heat production, natural gas, at industrial furnace low-NOx >100kW - Europe without Switzerland | 0.00257 | kg CO2 eq
L5: 0.27% | market for transport, freight, lorry with refrigeration machine, 7.5-16 ton, EUR - GLO | 0.0024 | kg CO2 eq
L5: 0.14% | market for nitric acid, without water, in 50% solution state - GLO | 0.0012 | kg CO2 eq
L5: 0.1% | market for electricity, medium voltage - FR | 0.00086 | kg CO2 eq
L5: 0.09% | market for sodium hydroxide, without water, in 50% solution state - GLO | 0.00081 | kg CO2 eq
L5: 0.03% | treatment of municipal solid waste, sanitary landfill - CH | 0.0003 | kg CO2 eq
L5: 0.02% | treatment, sewage, to wastewater treatment, class 3/m3 - CH | 0.00017 | kg CO2 eq
L5: 0.02% | market for sodium chloride, powder - GLO | 0.00016 | kg CO2 eq
L5: 0.02% | market group for tap water - GLO | 0.00014 | kg CO2 eq
L5: 0.02% | treatment of municipal solid waste, incineration ¦ Municipal solid waste - CH | 0.00014 | kg CO2 eq
L5: 0.01% | building construction, hall - CH | 5.2637e-05 | kg CO2 eq
L5: 0.01% | heat production, propane, at industrial furnace >100kW - RoW | 4.4596e-05 | kg CO2 eq
[14 empty] | Lactic bacteria production, at plant - RER | 3.8272e-05 | kg CO2 eq | bar: L5
[14 empty] | Yeast, at plant - RER | 1.337e-05 | kg CO2 eq | bar: L5
[14 empty] | soda production, solvay process ¦ Calcium chloride - RER | 1.1428e-05 | kg CO2 eq | bar: L5
[14 empty] | Desinfectant, at plant - RER | 5.0753e-06 | kg CO2 eq | bar: L5
[14 empty] | market for water, deionised, from tap water, at user - Europe without Switzerland | 1.2791e-06 | kg CO2 eq | bar: L5
[14 empty] | Rennet; animal chymosin; production mix; at plant - FR | 0 | kg CO2 eq | bar: L5
[14 empty] | Recyling of core board - GLO | 0 | kg CO2 eq | bar: L5
[14 empty] | Maturation tank, at plant - RER | 0 | kg CO2 eq | bar: L5
[14 empty] | Pasteurizer, at plant - RER | 0 | kg CO2 eq | bar: L5
[14 empty] | CIP Central, at plant - RER | 0 | kg CO2 eq | bar: L5
[14 empty] | Double-layer milk storage tank, at plant - RER | 0 | kg CO2 eq | bar: L5
L4: 0.14% | market for transport, freight, lorry 16-32 metric ton, EURO6 - RER | 0.00124 | kg CO2 eq
L4: 0.01% | market group for transport, freight train - RER | 5.0684e-05 | kg CO2 eq
[14 empty] | transport, freight, inland waterways, barge ¦ Transport, freight, inland waterways, barge - RER | 1.0182e-05 | kg CO2 eq | bar: L4
L2: 23.45% | Mozzarella cheese, from cow's milk, at plant - FR | 0.20794 | kg CO2 eq
L3: 23.45% | Soft cheese, from cow's milk, consumption mix - FR | 0.20794 | kg CO2 eq
L4: 23.32% | Cheese production; from raw milk, soft cheese ; French production mix, at plant; 1 kg of soft cheese (PGi) - FR | 0.20679 | kg CO2 eq
L5: 22.03% | Cow milk, national average, at farm gate/kg - FR | 0.19538 | kg CO2 eq
L6: 12.02% | Cow milk, conventional, lowland milk system, silage maize more than 30%, at farm - FR | 0.10657 | kg CO2 eq
L7: 1.5% | Soybean meal BR, crushing in Brazil, animal feed, at french port, average - FR | 0.01327 | kg CO2 eq
L8: 1.39% | Soybean meal, crushing in Brazil, animal feed, at mill, average - BR | 0.0123 | kg CO2 eq
L9: 1.31% | Soybean oil and meal, Brazil, common process meal and oil, average - BR | 0.01164 | kg CO2 eq
L10: 1.16% | Soybean, average, animal feed, at farm gate - BR | 0.01033 | kg CO2 eq
L11: 1.08% | Soybean, Center west average, animal feed, at farm gate - BR | 0.00956 | kg CO2 eq
L12: 0.86% | Soybean grain, no tillage, Centerwest - BR | 0.00764 | kg CO2 eq
L13: 0.66% | clear-cutting, primary forest to arable land BR_modified - BR | 0.0059 | kg CO2 eq
[14 empty] | market for diesel, burned in building machine - GLO | 2.5317e-05 | kg CO2 eq | bar: L14
[14 empty] | market for power sawing, without catalytic converter - GLO | 8.0497e-06 | kg CO2 eq | bar: L14
L13: 0.04% | Diesel combustion, in tractor/kg - FR | 0.00038 | kg CO2 eq
L13: 0.02% | Triple superphosphate, as P2O5 - FR | 0.0002 | kg CO2 eq
L13: 0.02% | market for transport, freight, lorry 16-32 metric ton, EURO4 - GLO | 0.0002 | kg CO2 eq
L13: 0.01% | market for lime - GLO | 0.00011 | kg CO2 eq
L13: 0.01% | Potassium chloride, as K2O - FR | 9.9626e-05 | kg CO2 eq
L13: 0.01% | market for diesel - RoW | 6.6222e-05 | kg CO2 eq
L13: 0.01% | market for tractor, 4-wheel, agricultural - GLO | 6.3068e-05 | kg CO2 eq
L13: 0.01% | Harvester/Machine with engine, LT <5'000h, production/kg - FR | 6.0299e-05 | kg CO2 eq
L13: 0.01% | market for agricultural machinery, unspecified - GLO | 4.7063e-05 | kg CO2 eq
[14 empty] | Urea, as N - FR | 4.092e-05 | kg CO2 eq | bar: L13
[14 empty] | market for glyphosate - GLO | 2.4814e-05 | kg CO2 eq | bar: L13
[14 empty] | market for transport, freight, lorry >32 metric ton, EURO4 - GLO | 1.5094e-05 | kg CO2 eq | bar: L13
[14 empty] | market for pesticide, unspecified - GLO | 6.5223e-06 | kg CO2 eq | bar: L13
[14 empty] | market for organophosphorus-compound, unspecified - GLO | 3.829e-06 | kg CO2 eq | bar: L13
[14 empty] | market for 2,4-dichlorophenol - GLO | 3.0219e-06 | kg CO2 eq | bar: L13
[14 empty] | market for cyclic N-compound - GLO | 1.1524e-06 | kg CO2 eq | bar: L13
[14 empty] | market for pyrethroid-compound - GLO | 5.0137e-07 | kg CO2 eq | bar: L13
[14 empty] | market for metolachlor - GLO | 1.4158e-07 | kg CO2 eq | bar: L13
L12: 0.22% | Soybean grain, tillage, Centerwest - BR | 0.00192 | kg CO2 eq
L13: 0.17% | clear-cutting, primary forest to arable land BR_modified - BR | 0.00147 | kg CO2 eq
[14 empty] | market for diesel, burned in building machine - GLO | 6.3292e-06 | kg CO2 eq | bar: L14
[14 empty] | market for power sawing, without catalytic converter - GLO | 2.0124e-06 | kg CO2 eq | bar: L14
L13: 0.01% | Diesel combustion, in tractor/kg - FR | 9.7332e-05 | kg CO2 eq
L13: 0.01% | Triple superphosphate, as P2O5 - FR | 4.9891e-05 | kg CO2 eq
L13: 0.01% | market for transport, freight, lorry 16-32 metric ton, EURO4 - GLO | 4.8789e-05 | kg CO2 eq
[14 empty] | market for lime - GLO | 2.8242e-05 | kg CO2 eq | bar: L13
[14 empty] | Potassium chloride, as K2O - FR | 2.4906e-05 | kg CO2 eq | bar: L13
[14 empty] | market for agricultural machinery, unspecified - GLO | 1.9014e-05 | kg CO2 eq | bar: L13
[14 empty] | market for tractor, 4-wheel, agricultural - GLO | 1.8807e-05 | kg CO2 eq | bar: L13
[14 empty] | market for diesel - RoW | 1.7136e-05 | kg CO2 eq | bar: L13
[14 empty] | Harvester/Machine with engine, LT <5'000h, production/kg - FR | 1.5075e-05 | kg CO2 eq | bar: L13
[14 empty] | Urea, as N - FR | 1.023e-05 | kg CO2 eq | bar: L13
[14 empty] | market for transport, freight, lorry >32 metric ton, EURO4 - GLO | 3.7736e-06 | kg CO2 eq | bar: L13
[14 empty] | market for dinitroaniline-compound - GLO | 2.4266e-06 | kg CO2 eq | bar: L13
[14 empty] | market for pesticide, unspecified - GLO | 1.1139e-06 | kg CO2 eq | bar: L13
[14 empty] | market for organophosphorus-compound, unspecified - GLO | 9.5725e-07 | kg CO2 eq | bar: L13
[14 empty] | market for cyclic N-compound - GLO | 2.881e-07 | kg CO2 eq | bar: L13
[14 empty] | market for pyrethroid-compound - GLO | 1.2534e-07 | kg CO2 eq | bar: L13
[14 empty] | market for metolachlor - GLO | 3.5396e-08 | kg CO2 eq | bar: L13
L11: 0.09% | Soybean, South average, animal feed, at farm gate - BR | 0.00077 | kg CO2 eq
L10: 0.09% | market for transport, freight, lorry, unspecified - GLO | 0.00084 | kg CO2 eq
L10: 0.02% | Soybean grain crushing, processing - BR | 0.00021 | kg CO2 eq
L10: 0.02% | market for transport, freight train - US | 0.00016 | kg CO2 eq
L10: 0.01% | market for transport, freight, inland waterways, barge - GLO | 7.435e-05 | kg CO2 eq
[14 empty] | Soybean grain drying, processing - BR | 2.4162e-05 | kg CO2 eq | bar: L10
L9: 0.07% | Soybean meal, final process, processing - BR | 0.00066 | kg CO2 eq
L8: 0.11% | market for transport, freight, sea, transoceanic ship - GLO | 0.00097 | kg CO2 eq
L7: 0.87% | Silage maize, conventional, national average, animal feed, at farm gate, product - FR | 0.0077 | kg CO2 eq
L8: 0.06% | Harvesting silage grass, with hay chopper and blower/hr - FR | 0.00056 | kg CO2 eq
L8: 0.03% | Ploughing, with 5 or 6 soc plough/hr - FR | 0.0003 | kg CO2 eq
L8: 0.03% | Transporting to farm, with 2 axle trailer (15 t)/hr - FR | 0.00027 | kg CO2 eq
L8: 0.03% | Transporting to farm, with trailer (<15t) heavy tractor/hr - FR | 0.00024 | kg CO2 eq
L8: 0.02% | Average mineral fertilizer, as K2O, at regional storehouse/kg - FR | 0.00017 | kg CO2 eq
L8: 0.02% | Average mineral fertilizer, as N, at regional storehouse/kg - FR | 0.00016 | kg CO2 eq
L8: 0.02% | Fertilizing, solid manure (charging and spreading), with 8-10t spreader/hr - FR | 0.00015 | kg CO2 eq
L8: 0.02% | Urea, as N, at plant (WFLDB 3.5) - RER | 0.00014 | kg CO2 eq
L8: 0.02% | Soil maintenance, with cover crop 4m/hr - FR | 0.00014 | kg CO2 eq
L8: 0.01% | Maize grain, seed, conventional, national average, animal feed, at farm gate - FR | 0.00013 | kg CO2 eq
L8: 0.01% | Average mineral fertilizer, as P2O5, at regional storehouse/kg - FR | 0.00012 | kg CO2 eq
L8: 0.01% | Silage plat, settling for silage with 2 tractors/hr - FR | 0.00011 | kg CO2 eq
L8: 0.01% | Sowing or planting, with pneumatic seeder and harrow/hr - FR | 8.3162e-05 | kg CO2 eq
L8: 0.01% | Sowing or planting, with pneumatic seeder, 6 rows/hr - FR | 7.6033e-05 | kg CO2 eq
L8: 0.01% | Harrowing, with vibrating tine cultivator (standard equipment) 5m/hr - FR | 7.2401e-05 | kg CO2 eq
L8: 0.01% | Ammonium nitrate phosphate, as P2O5, at plant (WFLDB 3.5) - RER | 6.2365e-05 | kg CO2 eq
[14 empty] | market for acetamide-anillide-compound, unspecified - GLO | 4.4175e-05 | kg CO2 eq | bar: L8
[14 empty] | Crushing, with shredder or chipper/hr - FR | 4.0696e-05 | kg CO2 eq | bar: L8
[14 empty] | Fertilizing, with spreader, 2500 l ¦ Fertilizing, with spreader, 2500 l - FR | 3.7159e-05 | kg CO2 eq | bar: L8
[14 empty] | Fertilizing, slurry, with tanker ¦ Fertilizing, slurry, with tanker - FR | 2.9245e-05 | kg CO2 eq | bar: L8
[14 empty] | Fertilizing or plant protection, with sprayer, 2500 l/hr - FR | 2.3822e-05 | kg CO2 eq | bar: L8
[14 empty] | transport, freight, lorry >32 metric ton, EURO4 - RER | 1.9873e-05 | kg CO2 eq | bar: L8
[14 empty] | market for electricity, low voltage - FR | 1.5625e-05 | kg CO2 eq | bar: L8
[14 empty] | Soil decompactation, with 4.5m chisel/hr - FR | 1.5051e-05 | kg CO2 eq | bar: L8
[14 empty] | market for transport, freight, sea, transoceanic ship - GLO | 8.6409e-06 | kg CO2 eq | bar: L8
[14 empty] | market for [thio]carbamate-compound - GLO | 5.7854e-06 | kg CO2 eq | bar: L8
[14 empty] | Hoeing, with 4-6m hoe (standard)/hr - FR | 5.449e-06 | kg CO2 eq | bar: L8
[14 empty] | market for aclonifen - GLO | 4.3709e-06 | kg CO2 eq | bar: L8
[14 empty] | market for pesticide, unspecified - GLO | 1.3104e-06 | kg CO2 eq | bar: L8
[14 empty] | market for cyclic N-compound - GLO | 1.2163e-06 | kg CO2 eq | bar: L8
[14 empty] | market for [sulfonyl]urea-compound - GLO | 5.9747e-07 | kg CO2 eq | bar: L8
[14 empty] | market for organophosphorus-compound, unspecified - GLO | 2.3763e-07 | kg CO2 eq | bar: L8
[14 empty] | market for pyrethroid-compound - GLO | 2.2193e-08 | kg CO2 eq | bar: L8
[14 empty] | market for dithiocarbamate-compound - GLO | 2.5992e-09 | kg CO2 eq | bar: L8
[14 empty] | Organic or farm manure (empty process), as K2O/kg - FR | 0 | kg CO2 eq | bar: L8
[14 empty] | Organic or farm manure (empty process), as N/kg - FR | 0 | kg CO2 eq | bar: L8
[14 empty] | Organic or farm manure (empty process), as P2O5/kg - FR | 0 | kg CO2 eq | bar: L8
L7: 0.32% | Grazed grass, temporary meadow, with clover, Northwestern region, on field - FR | 0.00288 | kg CO2 eq
L8: 0.01% | Fertilizing, slurry, with tanker ¦ Fertilizing, slurry, with tanker - FR | 8.303e-05 | kg CO2 eq
L8: 0.01% | Ploughing, with 5 or 6 soc plough/hr - FR | 5.475e-05 | kg CO2 eq
L8: 0.01% | sowing or planting, with classic seeder and harrow/hr - FR | 5.1295e-05 | kg CO2 eq
[14 empty] | market for grass seed, Swiss integrated production, for sowing - CH | 2.941e-05 | kg CO2 eq | bar: L8
[14 empty] | Mowing, with rotary mower 3m/hr - FR | 2.7581e-05 | kg CO2 eq | bar: L8
[14 empty] | Harrowing, with rotary harrow (standard equipment) ¦ Harrowing, with rotary harrow (standard equipment) - FR | 2.2933e-05 | kg CO2 eq | bar: L8
[14 empty] | Soil maintenance, with cover crop 4m/hr - FR | 2.2654e-05 | kg CO2 eq | bar: L8
[14 empty] | market for benzo[thia]diazole-compound - GLO | 7.1387e-06 | kg CO2 eq | bar: L8
[14 empty] | Rolling, with roller 3m/hr - FR | 6.6529e-06 | kg CO2 eq | bar: L8
[14 empty] | Plant protection, spraying, with sprayer, 1200 l/hr - FR | 3.0789e-06 | kg CO2 eq | bar: L8
[14 empty] | Transporting to farm, with 2 axle trailer (15 t)/hr - FR | 4.3948e-08 | kg CO2 eq | bar: L8
[14 empty] | Organic or farm manure (empty process), as K2O/kg - FR | 0 | kg CO2 eq | bar: L8
[14 empty] | Organic or farm manure (empty process), as N/kg - FR | 0 | kg CO2 eq | bar: L8
[14 empty] | Organic or farm manure (empty process), as P2O5/kg - FR | 0 | kg CO2 eq | bar: L8
[14 empty] | Excretion during grazing, as N/kg - FR | 0 | kg CO2 eq | bar: L8
[14 empty] | Excretion during grazing, as P2O5/kg - FR | 0 | kg CO2 eq | bar: L8
[14 empty] | Excretion during grazing, as K2O/kg - FR | 0 | kg CO2 eq | bar: L8
L7: 0.28% | Soft wheat grain stored and transported - FR | 0.0025 | kg CO2 eq
L8: 0.27% | Soft wheat grain, conventional, national average, animal feed, at farm gate, pro - FR | 0.00242 | kg CO2 eq
L9: 0.03% | Average mineral fertilizer, as N, at regional storehouse/kg - FR | 0.00029 | kg CO2 eq
L9: 0.01% | Harvesting, with combine harvester/hr - FR | 7.8807e-05 | kg CO2 eq
L9: 0.01% | sowing or planting, with classic seeder and harrow/hr - FR | 6.3269e-05 | kg CO2 eq
L9: 0.01% | Ploughing, with 5 or 6 soc plough/hr - FR | 5.9231e-05 | kg CO2 eq
L9: 0.01% | Soft wheat, seed, conventional, national average, animal feed, at farm gate - FR | 4.9966e-05 | kg CO2 eq
L9: 0.01% | Transporting to farm, with 2 axle trailer (15 t)/hr - FR | 4.7204e-05 | kg CO2 eq
L9: 0.01% | Soil maintenance, with cover crop 4m/hr - FR | 4.6216e-05 | kg CO2 eq
L9: 0.01% | Average mineral fertilizer, as P2O5, at regional storehouse/kg - FR | 4.5304e-05 | kg CO2 eq
[14 empty] | Average mineral fertilizer, as K2O, at regional storehouse/kg - FR | 2.701e-05 | kg CO2 eq | bar: L9
[14 empty] | Fertilizing or plant protection, with sprayer, 2500 l/hr - FR | 2.3277e-05 | kg CO2 eq | bar: L9
[14 empty] | Fertilizing, with spreader, 2500 l ¦ Fertilizing, with spreader, 2500 l - FR | 1.7429e-05 | kg CO2 eq | bar: L9
[14 empty] | transport, freight, lorry >32 metric ton, EURO4 - RER | 1.4898e-05 | kg CO2 eq | bar: L9
[14 empty] | market for pesticide, unspecified - GLO | 1.1353e-05 | kg CO2 eq | bar: L9
[14 empty] | Soil decompactation, with 4.5m chisel/hr - FR | 1.1295e-05 | kg CO2 eq | bar: L9
[14 empty] | market for transport, freight, sea, transoceanic ship - GLO | 7.4881e-06 | kg CO2 eq | bar: L9
[14 empty] | Harrowing, with vibrating tine cultivator (standard equipment) 5m/hr - FR | 6.9727e-06 | kg CO2 eq | bar: L9
[14 empty] | Fertilizing, solid manure (charging and spreading), with 8-10t spreader/hr - FR | 3.8468e-06 | kg CO2 eq | bar: L9
[14 empty] | market for glyphosate - GLO | 3.8215e-06 | kg CO2 eq | bar: L9
[14 empty] | market for cyclic N-compound - GLO | 3.2079e-06 | kg CO2 eq | bar: L9
[14 empty] | Diesel combustion, in tractor/kg - FR | 2.197e-06 | kg CO2 eq | bar: L9
[14 empty] | market for benzimidazole-compound - GLO | 1.7969e-06 | kg CO2 eq | bar: L9
[14 empty] | Fertilizing, slurry, with tanker ¦ Fertilizing, slurry, with tanker - FR | 1.5325e-06 | kg CO2 eq | bar: L9
[14 empty] | market for electricity, low voltage - FR | 1.0865e-06 | kg CO2 eq | bar: L9
[14 empty] | market for isoproturon - GLO | 9.1775e-07 | kg CO2 eq | bar: L9
[14 empty] | market for pyridine-compound - GLO | 9.1174e-07 | kg CO2 eq | bar: L9
[14 empty] | market for dinitroaniline-compound - GLO | 6.7975e-07 | kg CO2 eq | bar: L9
[14 empty] | market for diesel - Europe without Switzerland | 3.7031e-07 | kg CO2 eq | bar: L9
[14 empty] | market for pyrethroid-compound - GLO | 2.9774e-07 | kg CO2 eq | bar: L9
[14 empty] | market for nitrile-compound - GLO | 2.5241e-07 | kg CO2 eq | bar: L9
[14 empty] | market for chlorothalonil - GLO | 2.2839e-07 | kg CO2 eq | bar: L9
[14 empty] | market for [sulfonyl]urea-compound - GLO | 1.9127e-07 | kg CO2 eq | bar: L9
[14 empty] | market for acetamide-anillide-compound, unspecified - GLO | 8.704e-08 | kg CO2 eq | bar: L9
[14 empty] | market for [thio]carbamate-compound - GLO | 4.1922e-08 | kg CO2 eq | bar: L9
[14 empty] | market for metaldehyde - GLO | 3.916e-08 | kg CO2 eq | bar: L9
[14 empty] | Organic or farm manure (empty process), as K2O/kg - FR | 0 | kg CO2 eq | bar: L9
[14 empty] | Organic or farm manure (empty process), as N/kg - FR | 0 | kg CO2 eq | bar: L9
[14 empty] | Organic or farm manure (empty process), as P2O5/kg - FR | 0 | kg CO2 eq | bar: L9
[14 empty] | market for transport, freight, lorry, unspecified - GLO | 3.7639e-05 | kg CO2 eq | bar: L8
[14 empty] | Transporting, tractor with 2 axle trailer (15 t) - FR | 2.0669e-05 | kg CO2 eq | bar: L8
[14 empty] | Storage of grain, temporary - FR | 1.3544e-05 | kg CO2 eq | bar: L8
[14 empty] | Storing of wheat grain in ventilated bin in storing agency - FR | 3.6266e-06 | kg CO2 eq | bar: L8
L7: 0.19% | Grass silage, horizontal silo, temporary meadow, with clover, Northwestern region ¦ Grass silage, horizontal silo, temporary meadow, with clover, Northwestern region, at farm - FR | 0.00166 | kg CO2 eq
L8: 0.03% | Harvesting silage grass, with hay chopper and blower/hr - FR | 0.0003 | kg CO2 eq
L8: 0.01% | Transporting to farm, with trailer (<15t) heavy tractor/hr - FR | 6.0945e-05 | kg CO2 eq
L8: 0.01% | Silage plat, settling for silage with 2 tractors/hr - FR | 5.7932e-05 | kg CO2 eq
L8: 0.01% | Fertilizing, slurry, with tanker ¦ Fertilizing, slurry, with tanker - FR | 5.411e-05 | kg CO2 eq
[14 empty] | Mowing, with rotary mower 3m/hr - FR | 2.3268e-05 | kg CO2 eq | bar: L8
[14 empty] | Ploughing, with 5 or 6 soc plough/hr - FR | 2.299e-05 | kg CO2 eq | bar: L8
[14 empty] | sowing or planting, with classic seeder and harrow/hr - FR | 2.1539e-05 | kg CO2 eq | bar: L8
[14 empty] | market for grass seed, Swiss integrated production, for sowing - CH | 1.2349e-05 | kg CO2 eq | bar: L8
[14 empty] | Harrowing, with rotary harrow (standard equipment) ¦ Harrowing, with rotary harrow (standard equipment) - FR | 9.6299e-06 | kg CO2 eq | bar: L8
[14 empty] | Soil maintenance, with cover crop 4m/hr - FR | 9.5128e-06 | kg CO2 eq | bar: L8
[14 empty] | market for benzo[thia]diazole-compound - GLO | 2.9976e-06 | kg CO2 eq | bar: L8
[14 empty] | Rolling, with roller 3m/hr - FR | 2.7936e-06 | kg CO2 eq | bar: L8
[14 empty] | Plant protection, spraying, with sprayer, 1200 l/hr - FR | 1.2928e-06 | kg CO2 eq | bar: L8
[14 empty] | Transporting to farm, with 2 axle trailer (15 t)/hr - FR | 1.8456e-08 | kg CO2 eq | bar: L8
[14 empty] | Organic or farm manure (empty process), as K2O/kg - FR | 0 | kg CO2 eq | bar: L8
[14 empty] | Organic or farm manure (empty process), as N/kg - FR | 0 | kg CO2 eq | bar: L8
[14 empty] | Organic or farm manure (empty process), as P2O5/kg - FR | 0 | kg CO2 eq | bar: L8
[14 empty] | Excretion during grazing, as N/kg - FR | 0 | kg CO2 eq | bar: L8
[14 empty] | Excretion during grazing, as P2O5/kg - FR | 0 | kg CO2 eq | bar: L8
[14 empty] | Excretion during grazing, as K2O/kg - FR | 0 | kg CO2 eq | bar: L8
L7: 0.13% | heat production, light fuel oil, at boiler 100kW condensing, non-modulating - CH | 0.00112 | kg CO2 eq
L7: 0.06% | Bovine feed,MAT18, at farm gate ¦ Bovine feed, MAT18, at farm gate - FR | 0.0005 | kg CO2 eq
L7: 0.05% | Bovine feed,CMV 5-25-5, at farm gate/kg - FR | 0.00041 | kg CO2 eq
L7: 0.03% | Baled hay, temporary meadow, with clover, Northwestern region, at farm - FR | 0.00031 | kg CO2 eq
L7: 0.03% | Dairy cow building, with stall, liquid manure, mostly wood (lowland)/p - FR | 0.00027 | kg CO2 eq
L7: 0.03% | market for electricity, low voltage - FR | 0.00027 | kg CO2 eq
L7: 0.01% | market for tap water - Europe without Switzerland | 0.00012 | kg CO2 eq
L7: 0.01% | Baled hay, permanent meadow, without clover, Northwestern region, at farm - FR | 0.00011 | kg CO2 eq
L7: 0.01% | Dairy cow, milking parlour and dairy facility/p - FR | 5.6907e-05 | kg CO2 eq
L7: 0.01% | Silage silo/m2a - FR | 4.9441e-05 | kg CO2 eq
[14 empty] | Storage shed, bare ground, mostly wood/m2a - FR | 1.0056e-05 | kg CO2 eq | bar: L7
L6: 3.81% | Cow milk, conventional, lowland milk system, silage maize 10 to 30%, at farm gat - FR | 0.03376 | kg CO2 eq
L7: 0.42% | Soybean meal BR, crushing in Brazil, animal feed, at french port, average - FR | 0.00376 | kg CO2 eq
L8: 0.39% | Soybean meal, crushing in Brazil, animal feed, at mill, average - BR | 0.00349 | kg CO2 eq
L9: 0.37% | Soybean oil and meal, Brazil, common process meal and oil, average - BR | 0.0033 | kg CO2 eq
L10: 0.33% | Soybean, average, animal feed, at farm gate - BR | 0.00293 | kg CO2 eq
L11: 0.31% | Soybean, Center west average, animal feed, at farm gate - BR | 0.00271 | kg CO2 eq
L12: 0.24% | Soybean grain, no tillage, Centerwest - BR | 0.00216 | kg CO2 eq
L13: 0.19% | clear-cutting, primary forest to arable land BR_modified - BR | 0.00167 | kg CO2 eq
[14 empty] | market for diesel, burned in building machine - GLO | 7.1738e-06 | kg CO2 eq | bar: L14
[14 empty] | market for power sawing, without catalytic converter - GLO | 2.281e-06 | kg CO2 eq | bar: L14
L13: 0.01% | Diesel combustion, in tractor/kg - FR | 0.00011 | kg CO2 eq
L13: 0.01% | Triple superphosphate, as P2O5 - FR | 5.6548e-05 | kg CO2 eq
L13: 0.01% | market for transport, freight, lorry 16-32 metric ton, EURO4 - GLO | 5.5381e-05 | kg CO2 eq
[14 empty] | market for lime - GLO | 3.201e-05 | kg CO2 eq | bar: L13
[14 empty] | Potassium chloride, as K2O - FR | 2.823e-05 | kg CO2 eq | bar: L13
[14 empty] | market for diesel - RoW | 1.8765e-05 | kg CO2 eq | bar: L13
[14 empty] | market for tractor, 4-wheel, agricultural - GLO | 1.7871e-05 | kg CO2 eq | bar: L13
[14 empty] | Harvester/Machine with engine, LT <5'000h, production/kg - FR | 1.7086e-05 | kg CO2 eq | bar: L13
[14 empty] | market for agricultural machinery, unspecified - GLO | 1.3336e-05 | kg CO2 eq | bar: L13
[14 empty] | Urea, as N - FR | 1.1595e-05 | kg CO2 eq | bar: L13
[14 empty] | market for glyphosate - GLO | 7.0312e-06 | kg CO2 eq | bar: L13
[14 empty] | market for transport, freight, lorry >32 metric ton, EURO4 - GLO | 4.2771e-06 | kg CO2 eq | bar: L13
[14 empty] | market for pesticide, unspecified - GLO | 1.8482e-06 | kg CO2 eq | bar: L13
[14 empty] | market for organophosphorus-compound, unspecified - GLO | 1.085e-06 | kg CO2 eq | bar: L13
[14 empty] | market for 2,4-dichlorophenol - GLO | 8.5627e-07 | kg CO2 eq | bar: L13
[14 empty] | market for cyclic N-compound - GLO | 3.2654e-07 | kg CO2 eq | bar: L13
[14 empty] | market for pyrethroid-compound - GLO | 1.4207e-07 | kg CO2 eq | bar: L13
[14 empty] | market for metolachlor - GLO | 4.0119e-08 | kg CO2 eq | bar: L13
L12: 0.06% | Soybean grain, tillage, Centerwest - BR | 0.00055 | kg CO2 eq
L11: 0.02% | Soybean, South average, animal feed, at farm gate - BR | 0.00022 | kg CO2 eq
L10: 0.03% | market for transport, freight, lorry, unspecified - GLO | 0.00024 | kg CO2 eq
L10: 0.01% | Soybean grain crushing, processing - BR | 6.0753e-05 | kg CO2 eq
L10: 0.01% | market for transport, freight train - US | 4.5238e-05 | kg CO2 eq
[14 empty] | market for transport, freight, inland waterways, barge - GLO | 2.1068e-05 | kg CO2 eq | bar: L10
[14 empty] | Soybean grain drying, processing - BR | 6.8466e-06 | kg CO2 eq | bar: L10
L9: 0.02% | Soybean meal, final process, processing - BR | 0.00019 | kg CO2 eq
L8: 0.03% | market for transport, freight, sea, transoceanic ship - GLO | 0.00027 | kg CO2 eq
L7: 0.25% | Silage maize, conventional, national average, animal feed, at farm gate, product - FR | 0.00219 | kg CO2 eq
L8: 0.02% | Harvesting silage grass, with hay chopper and blower/hr - FR | 0.00016 | kg CO2 eq
L8: 0.01% | Ploughing, with 5 or 6 soc plough/hr - FR | 8.5692e-05 | kg CO2 eq
L8: 0.01% | Transporting to farm, with 2 axle trailer (15 t)/hr - FR | 7.7429e-05 | kg CO2 eq
L8: 0.01% | Transporting to farm, with trailer (<15t) heavy tractor/hr - FR | 6.7291e-05 | kg CO2 eq
L8: 0.01% | Average mineral fertilizer, as K2O, at regional storehouse/kg - FR | 4.8429e-05 | kg CO2 eq
L8: 0.01% | Average mineral fertilizer, as N, at regional storehouse/kg - FR | 4.4399e-05 | kg CO2 eq
[14 empty] | Fertilizing, solid manure (charging and spreading), with 8-10t spreader/hr - FR | 4.1437e-05 | kg CO2 eq | bar: L8
[14 empty] | Urea, as N, at plant (WFLDB 3.5) - RER | 4.0398e-05 | kg CO2 eq | bar: L8
[14 empty] | Soil maintenance, with cover crop 4m/hr - FR | 3.984e-05 | kg CO2 eq | bar: L8
[14 empty] | Maize grain, seed, conventional, national average, animal feed, at farm gate - FR | 3.6051e-05 | kg CO2 eq | bar: L8
[14 empty] | Average mineral fertilizer, as P2O5, at regional storehouse/kg - FR | 3.4896e-05 | kg CO2 eq | bar: L8
[14 empty] | Silage plat, settling for silage with 2 tractors/hr - FR | 3.0191e-05 | kg CO2 eq | bar: L8
[14 empty] | Sowing or planting, with pneumatic seeder and harrow/hr - FR | 2.3671e-05 | kg CO2 eq | bar: L8
[14 empty] | Sowing or planting, with pneumatic seeder, 6 rows/hr - FR | 2.1642e-05 | kg CO2 eq | bar: L8
[14 empty] | Harrowing, with vibrating tine cultivator (standard equipment) 5m/hr - FR | 2.0608e-05 | kg CO2 eq | bar: L8
[14 empty] | Ammonium nitrate phosphate, as P2O5, at plant (WFLDB 3.5) - RER | 1.7752e-05 | kg CO2 eq | bar: L8
[14 empty] | market for acetamide-anillide-compound, unspecified - GLO | 1.2574e-05 | kg CO2 eq | bar: L8
[14 empty] | Crushing, with shredder or chipper/hr - FR | 1.1584e-05 | kg CO2 eq | bar: L8
[14 empty] | Fertilizing, with spreader, 2500 l ¦ Fertilizing, with spreader, 2500 l - FR | 1.0577e-05 | kg CO2 eq | bar: L8
[14 empty] | Fertilizing, slurry, with tanker ¦ Fertilizing, slurry, with tanker - FR | 8.3242e-06 | kg CO2 eq | bar: L8
[14 empty] | Fertilizing or plant protection, with sprayer, 2500 l/hr - FR | 6.7806e-06 | kg CO2 eq | bar: L8
[14 empty] | transport, freight, lorry >32 metric ton, EURO4 - RER | 5.6566e-06 | kg CO2 eq | bar: L8
[14 empty] | market for electricity, low voltage - FR | 4.4476e-06 | kg CO2 eq | bar: L8
[14 empty] | Soil decompactation, with 4.5m chisel/hr - FR | 4.2841e-06 | kg CO2 eq | bar: L8
[14 empty] | market for transport, freight, sea, transoceanic ship - GLO | 2.4595e-06 | kg CO2 eq | bar: L8
[14 empty] | market for [thio]carbamate-compound - GLO | 1.6467e-06 | kg CO2 eq | bar: L8
[14 empty] | Hoeing, with 4-6m hoe (standard)/hr - FR | 1.551e-06 | kg CO2 eq | bar: L8
[14 empty] | market for aclonifen - GLO | 1.2441e-06 | kg CO2 eq | bar: L8
[14 empty] | market for pesticide, unspecified - GLO | 3.73e-07 | kg CO2 eq | bar: L8
[14 empty] | market for cyclic N-compound - GLO | 3.462e-07 | kg CO2 eq | bar: L8
[14 empty] | market for [sulfonyl]urea-compound - GLO | 1.7006e-07 | kg CO2 eq | bar: L8
[14 empty] | market for organophosphorus-compound, unspecified - GLO | 6.7637e-08 | kg CO2 eq | bar: L8
[14 empty] | market for pyrethroid-compound - GLO | 6.317e-09 | kg CO2 eq | bar: L8
[14 empty] | market for dithiocarbamate-compound - GLO | 7.3982e-10 | kg CO2 eq | bar: L8
[14 empty] | Organic or farm manure (empty process), as K2O/kg - FR | 0 | kg CO2 eq | bar: L8
[14 empty] | Organic or farm manure (empty process), as N/kg - FR | 0 | kg CO2 eq | bar: L8
[14 empty] | Organic or farm manure (empty process), as P2O5/kg - FR | 0 | kg CO2 eq | bar: L8
L7: 0.18% | Grazed grass, temporary meadow, with clover, Northwestern region, on field - FR | 0.00162 | kg CO2 eq
L8: 0.01% | Fertilizing, slurry, with tanker ¦ Fertilizing, slurry, with tanker - FR | 4.6699e-05 | kg CO2 eq
[14 empty] | Ploughing, with 5 or 6 soc plough/hr - FR | 3.0793e-05 | kg CO2 eq | bar: L8
[14 empty] | sowing or planting, with classic seeder and harrow/hr - FR | 2.885e-05 | kg CO2 eq | bar: L8
[14 empty] | market for grass seed, Swiss integrated production, for sowing - CH | 1.6541e-05 | kg CO2 eq | bar: L8
[14 empty] | Mowing, with rotary mower 3m/hr - FR | 1.5513e-05 | kg CO2 eq | bar: L8
[14 empty] | Harrowing, with rotary harrow (standard equipment) ¦ Harrowing, with rotary harrow (standard equipment) - FR | 1.2898e-05 | kg CO2 eq | bar: L8
[14 empty] | Soil maintenance, with cover crop 4m/hr - FR | 1.2742e-05 | kg CO2 eq | bar: L8
[14 empty] | market for benzo[thia]diazole-compound - GLO | 4.015e-06 | kg CO2 eq | bar: L8
[14 empty] | Rolling, with roller 3m/hr - FR | 3.7418e-06 | kg CO2 eq | bar: L8
[14 empty] | Plant protection, spraying, with sprayer, 1200 l/hr - FR | 1.7316e-06 | kg CO2 eq | bar: L8
[14 empty] | Transporting to farm, with 2 axle trailer (15 t)/hr - FR | 2.4718e-08 | kg CO2 eq | bar: L8
[14 empty] | Organic or farm manure (empty process), as K2O/kg - FR | 0 | kg CO2 eq | bar: L8
[14 empty] | Organic or farm manure (empty process), as N/kg - FR | 0 | kg CO2 eq | bar: L8
[14 empty] | Organic or farm manure (empty process), as P2O5/kg - FR | 0 | kg CO2 eq | bar: L8
[14 empty] | Excretion during grazing, as N/kg - FR | 0 | kg CO2 eq | bar: L8
[14 empty] | Excretion during grazing, as P2O5/kg - FR | 0 | kg CO2 eq | bar: L8
[14 empty] | Excretion during grazing, as K2O/kg - FR | 0 | kg CO2 eq | bar: L8
L7: 0.08% | Soft wheat grain, conventional, national average, animal feed, at farm gate, pro - FR | 0.00069 | kg CO2 eq
L7: 0.04% | Grass silage, horizontal silo, temporary meadow, with clover, Northwestern region ¦ Grass silage, horizontal silo, temporary meadow, with clover, Northwestern region, at farm - FR | 0.00039 | kg CO2 eq
L7: 0.04% | heat production, light fuel oil, at boiler 100kW condensing, non-modulating - CH | 0.00034 | kg CO2 eq
L7: 0.03% | Baled hay, temporary meadow, with clover, Northwestern region, at farm - FR | 0.00023 | kg CO2 eq
L7: 0.01% | Bovine feed,CMV 5-25-5, at farm gate/kg - FR | 0.00011 | kg CO2 eq
L7: 0.01% | Dairy cow building, with stall, liquid manure, mostly wood (lowland)/p - FR | 0.0001 | kg CO2 eq
L7: 0.01% | market for electricity, low voltage - FR | 8.7165e-05 | kg CO2 eq
L7: 0.01% | Baled hay, permanent meadow, without clover, Northwestern region, at farm - FR | 5.2425e-05 | kg CO2 eq
[14 empty] | market for tap water - Europe without Switzerland | 3.9134e-05 | kg CO2 eq | bar: L7
[14 empty] | Silage silo/m2a - FR | 2.8742e-05 | kg CO2 eq | bar: L7
[14 empty] | Wheat straw, average - FR | 1.8305e-05 | kg CO2 eq | bar: L7
[14 empty] | Dairy cow, milking parlour and dairy facility/p - FR | 1.8031e-05 | kg CO2 eq | bar: L7
[14 empty] | Storage shed, bare ground, mostly wood/m2a - FR | 4.5594e-06 | kg CO2 eq | bar: L7
L6: 3.61% | Cow milk, conventional, highland milk system, grass fed, at farm gate - FR | 0.03205 | kg CO2 eq
L7: 0.26% | Grass silage, horizontal silo, permanent meadow, without clover, Auvergne, at fa - FR | 0.00234 | kg CO2 eq
L8: 0.04% | Harvesting silage grass, with hay chopper and blower/hr - FR | 0.00038 | kg CO2 eq
L8: 0.02% | Average mineral fertilizer, as P2O5, at regional storehouse/kg - FR | 0.00019 | kg CO2 eq
L8: 0.01% | Ammonium nitrate phosphate, as P2O5, at plant (WFLDB 3.5) - RER | 0.00011 | kg CO2 eq
L8: 0.01% | Transporting to farm, with trailer (<15t) heavy tractor/hr - FR | 7.6277e-05 | kg CO2 eq
L8: 0.01% | Silage plat, settling for silage with 2 tractors/hr - FR | 7.2506e-05 | kg CO2 eq
L8: 0.01% | Average mineral fertilizer, as K2O, at regional storehouse/kg - FR | 5.3279e-05 | kg CO2 eq
[14 empty] | Mowing, with rotary mower 3m/hr - FR | 2.9122e-05 | kg CO2 eq | bar: L8
[14 empty] | transport, freight, lorry >32 metric ton, EURO4 - RER | 2.0368e-05 | kg CO2 eq | bar: L8
[14 empty] | Fertilizing, with spreader, 2500 l ¦ Fertilizing, with spreader, 2500 l - FR | 9.4014e-06 | kg CO2 eq | bar: L8
[14 empty] | market for transport, freight, sea, transoceanic ship - GLO | 6.0703e-06 | kg CO2 eq | bar: L8
[14 empty] | Transporting to farm, with 2 axle trailer (15 t)/hr - FR | 2.5738e-06 | kg CO2 eq | bar: L8
[14 empty] | Excretion during grazing, as N/kg - FR | 0 | kg CO2 eq | bar: L8
[14 empty] | Excretion during grazing, as P2O5/kg - FR | 0 | kg CO2 eq | bar: L8
[14 empty] | Excretion during grazing, as K2O/kg - FR | 0 | kg CO2 eq | bar: L8
L7: 0.13% | Grazed grass, permanent meadow, without clover, Auvergne, on field - FR | 0.00113 | kg CO2 eq
[14 empty] | Mowing, with rotary mower 3m/hr - FR | 2.0878e-05 | kg CO2 eq | bar: L8
[14 empty] | Excretion during grazing, as N/kg - FR | 0 | kg CO2 eq | bar: L8
[14 empty] | Excretion during grazing, as P2O5/kg - FR | 0 | kg CO2 eq | bar: L8
[14 empty] | Excretion during grazing, as K2O/kg - FR | 0 | kg CO2 eq | bar: L8
L7: 0.1% | Soft wheat grain, conventional, national average, animal feed, at farm gate, pro - FR | 0.0009 | kg CO2 eq
L8: 0.01% | Average mineral fertilizer, as N, at regional storehouse/kg - FR | 0.00011 | kg CO2 eq
[14 empty] | Harvesting, with combine harvester/hr - FR | 2.9199e-05 | kg CO2 eq | bar: L8
[14 empty] | sowing or planting, with classic seeder and harrow/hr - FR | 2.3441e-05 | kg CO2 eq | bar: L8
[14 empty] | Ploughing, with 5 or 6 soc plough/hr - FR | 2.1945e-05 | kg CO2 eq | bar: L8
[14 empty] | Soft wheat, seed, conventional, national average, animal feed, at farm gate - FR | 1.8513e-05 | kg CO2 eq | bar: L8
[14 empty] | Transporting to farm, with 2 axle trailer (15 t)/hr - FR | 1.7489e-05 | kg CO2 eq | bar: L8
[14 empty] | Soil maintenance, with cover crop 4m/hr - FR | 1.7123e-05 | kg CO2 eq | bar: L8
[14 empty] | Average mineral fertilizer, as P2O5, at regional storehouse/kg - FR | 1.6785e-05 | kg CO2 eq | bar: L8
[14 empty] | Average mineral fertilizer, as K2O, at regional storehouse/kg - FR | 1.0007e-05 | kg CO2 eq | bar: L8
[14 empty] | Fertilizing or plant protection, with sprayer, 2500 l/hr - FR | 8.6244e-06 | kg CO2 eq | bar: L8
[14 empty] | Fertilizing, with spreader, 2500 l ¦ Fertilizing, with spreader, 2500 l - FR | 6.4574e-06 | kg CO2 eq | bar: L8
[14 empty] | transport, freight, lorry >32 metric ton, EURO4 - RER | 5.5197e-06 | kg CO2 eq | bar: L8
[14 empty] | market for pesticide, unspecified - GLO | 4.2063e-06 | kg CO2 eq | bar: L8
[14 empty] | Soil decompactation, with 4.5m chisel/hr - FR | 4.1848e-06 | kg CO2 eq | bar: L8
[14 empty] | market for transport, freight, sea, transoceanic ship - GLO | 2.7744e-06 | kg CO2 eq | bar: L8
[14 empty] | Harrowing, with vibrating tine cultivator (standard equipment) 5m/hr - FR | 2.5834e-06 | kg CO2 eq | bar: L8
[14 empty] | Fertilizing, solid manure (charging and spreading), with 8-10t spreader/hr - FR | 1.4253e-06 | kg CO2 eq | bar: L8
[14 empty] | market for glyphosate - GLO | 1.4159e-06 | kg CO2 eq | bar: L8
[14 empty] | market for cyclic N-compound - GLO | 1.1885e-06 | kg CO2 eq | bar: L8
[14 empty] | Diesel combustion, in tractor/kg - FR | 8.1401e-07 | kg CO2 eq | bar: L8
[14 empty] | market for benzimidazole-compound - GLO | 6.6577e-07 | kg CO2 eq | bar: L8
[14 empty] | Fertilizing, slurry, with tanker ¦ Fertilizing, slurry, with tanker - FR | 5.6781e-07 | kg CO2 eq | bar: L8
[14 empty] | market for electricity, low voltage - FR | 4.0256e-07 | kg CO2 eq | bar: L8
[14 empty] | market for isoproturon - GLO | 3.4003e-07 | kg CO2 eq | bar: L8
[14 empty] | market for pyridine-compound - GLO | 3.3781e-07 | kg CO2 eq | bar: L8
[14 empty] | market for dinitroaniline-compound - GLO | 2.5185e-07 | kg CO2 eq | bar: L8
[14 empty] | market for diesel - Europe without Switzerland | 1.372e-07 | kg CO2 eq | bar: L8
[14 empty] | market for pyrethroid-compound - GLO | 1.1031e-07 | kg CO2 eq | bar: L8
[14 empty] | market for nitrile-compound - GLO | 9.3521e-08 | kg CO2 eq | bar: L8
[14 empty] | market for chlorothalonil - GLO | 8.4619e-08 | kg CO2 eq | bar: L8
[14 empty] | market for [sulfonyl]urea-compound - GLO | 7.0867e-08 | kg CO2 eq | bar: L8
[14 empty] | market for acetamide-anillide-compound, unspecified - GLO | 3.2249e-08 | kg CO2 eq | bar: L8
[14 empty] | market for [thio]carbamate-compound - GLO | 1.5533e-08 | kg CO2 eq | bar: L8
[14 empty] | market for metaldehyde - GLO | 1.4509e-08 | kg CO2 eq | bar: L8
[14 empty] | Organic or farm manure (empty process), as K2O/kg - FR | 0 | kg CO2 eq | bar: L8
[14 empty] | Organic or farm manure (empty process), as N/kg - FR | 0 | kg CO2 eq | bar: L8
[14 empty] | Organic or farm manure (empty process), as P2O5/kg - FR | 0 | kg CO2 eq | bar: L8
L7: 0.1% | Baled hay, permanent meadow, without clover, Auvergne, at farm - FR | 0.00087 | kg CO2 eq
L8: 0.01% | Baling, with round baler (straw)/ha - FR | 6.538e-05 | kg CO2 eq
L8: 0.01% | Average mineral fertilizer, as P2O5, at regional storehouse/kg - FR | 5.9602e-05 | kg CO2 eq
[14 empty] | Ammonium nitrate phosphate, as P2O5, at plant (WFLDB 3.5) - RER | 4.1353e-05 | kg CO2 eq | bar: L8
[14 empty] | Haying, with tedder/hr - FR | 2.3903e-05 | kg CO2 eq | bar: L8
[14 empty] | Transporting, with forage flatbed/hr - FR | 2.1919e-05 | kg CO2 eq | bar: L8
[14 empty] | Average mineral fertilizer, as K2O, at regional storehouse/kg - FR | 1.7915e-05 | kg CO2 eq | bar: L8
[14 empty] | Mowing, with rotary mower 3m/hr - FR | 1.5427e-05 | kg CO2 eq | bar: L8
[14 empty] | transport, freight, lorry >32 metric ton, EURO4 - RER | 7.0619e-06 | kg CO2 eq | bar: L8
[14 empty] | Fertilizing, with spreader, 2500 l ¦ Fertilizing, with spreader, 2500 l - FR | 4.7417e-06 | kg CO2 eq | bar: L8
[14 empty] | market for transport, freight, sea, transoceanic ship - GLO | 1.9981e-06 | kg CO2 eq | bar: L8
[14 empty] | Transporting to farm, with 2 axle trailer (15 t)/hr - FR | 8.8983e-07 | kg CO2 eq | bar: L8
[14 empty] | Excretion during grazing, as N/kg - FR | 0 | kg CO2 eq | bar: L8
[14 empty] | Excretion during grazing, as P2O5/kg - FR | 0 | kg CO2 eq | bar: L8
[14 empty] | Excretion during grazing, as K2O/kg - FR | 0 | kg CO2 eq | bar: L8
L7: 0.05% | Rapeseed oil, crude, conventional, animal feed, at plant - FR | 0.00048 | kg CO2 eq
L7: 0.04% | heat production, light fuel oil, at boiler 100kW condensing, non-modulating - CH | 0.00033 | kg CO2 eq
L7: 0.01% | Dairy cow building, with stall, liquid manure, mostly wood (lowland)/p - FR | 8.7686e-05 | kg CO2 eq
L7: 0.01% | market for electricity, low voltage - FR | 8.063e-05 | kg CO2 eq
L7: 0.01% | Bovine feed,CMV 5-25-5, at farm gate/kg - FR | 8.0259e-05 | kg CO2 eq
L7: 0.01% | Slurry pit/m3y - FR | 6.8655e-05 | kg CO2 eq
L7: 0.01% | Wheat straw, average - FR | 4.5874e-05 | kg CO2 eq
[14 empty] | market for tap water - Europe without Switzerland | 3.5766e-05 | kg CO2 eq | bar: L7
[14 empty] | Silage silo/m2a - FR | 2.8776e-05 | kg CO2 eq | bar: L7
[14 empty] | Storage shed, concrete floor, mostly wood/m2a - FR | 2.2731e-05 | kg CO2 eq | bar: L7
[14 empty] | Dairy cow, milking parlour and dairy facility/p - FR | 1.2173e-05 | kg CO2 eq | bar: L7
[14 empty] | Storage shed, bare ground, mostly wood/m2a - FR | 8.9273e-06 | kg CO2 eq | bar: L7
L6: 1.31% | Cow milk, conventional, lowland milk system, silage maize 5 to 10%, at farm gate - FR | 0.0116 | kg CO2 eq
L7: 0.1% | Soybean meal BR, crushing in Brazil, animal feed, at french port, average - FR | 0.00091 | kg CO2 eq
L8: 0.1% | Soybean meal, crushing in Brazil, animal feed, at mill, average - BR | 0.00085 | kg CO2 eq
L9: 0.09% | Soybean oil and meal, Brazil, common process meal and oil, average - BR | 0.0008 | kg CO2 eq
L9: 0.01% | Soybean meal, final process, processing - BR | 4.5622e-05 | kg CO2 eq
L8: 0.01% | market for transport, freight, sea, transoceanic ship - GLO | 6.6695e-05 | kg CO2 eq
L7: 0.1% | Grazed grass, temporary meadow, with clover, Northwestern region, on field - FR | 0.00089 | kg CO2 eq
[14 empty] | Fertilizing, slurry, with tanker ¦ Fertilizing, slurry, with tanker - FR | 2.5672e-05 | kg CO2 eq | bar: L8
[14 empty] | Ploughing, with 5 or 6 soc plough/hr - FR | 1.6928e-05 | kg CO2 eq | bar: L8
[14 empty] | sowing or planting, with classic seeder and harrow/hr - FR | 1.586e-05 | kg CO2 eq | bar: L8
[14 empty] | market for grass seed, Swiss integrated production, for sowing - CH | 9.0933e-06 | kg CO2 eq | bar: L8
[14 empty] | Mowing, with rotary mower 3m/hr - FR | 8.528e-06 | kg CO2 eq | bar: L8
[14 empty] | Harrowing, with rotary harrow (standard equipment) ¦ Harrowing, with rotary harrow (standard equipment) - FR | 7.0908e-06 | kg CO2 eq | bar: L8
[14 empty] | Soil maintenance, with cover crop 4m/hr - FR | 7.0046e-06 | kg CO2 eq | bar: L8
[14 empty] | market for benzo[thia]diazole-compound - GLO | 2.2073e-06 | kg CO2 eq | bar: L8
[14 empty] | Rolling, with roller 3m/hr - FR | 2.057e-06 | kg CO2 eq | bar: L8
[14 empty] | Plant protection, spraying, with sprayer, 1200 l/hr - FR | 9.5197e-07 | kg CO2 eq | bar: L8
[14 empty] | Transporting to farm, with 2 axle trailer (15 t)/hr - FR | 1.3588e-08 | kg CO2 eq | bar: L8
[14 empty] | Organic or farm manure (empty process), as K2O/kg - FR | 0 | kg CO2 eq | bar: L8
[14 empty] | Organic or farm manure (empty process), as N/kg - FR | 0 | kg CO2 eq | bar: L8
[14 empty] | Organic or farm manure (empty process), as P2O5/kg - FR | 0 | kg CO2 eq | bar: L8
[14 empty] | Excretion during grazing, as N/kg - FR | 0 | kg CO2 eq | bar: L8
[14 empty] | Excretion during grazing, as P2O5/kg - FR | 0 | kg CO2 eq | bar: L8
[14 empty] | Excretion during grazing, as K2O/kg - FR | 0 | kg CO2 eq | bar: L8
L7: 0.04% | Baled hay, permanent meadow, with clover, Northwestern region, at farm - FR | 0.0004 | kg CO2 eq
L7: 0.03% | Grass silage, horizontal silo, temporary meadow, with clover, Northwestern region ¦ Grass silage, horizontal silo, temporary meadow, with clover, Northwestern region, at farm - FR | 0.00031 | kg CO2 eq
L7: 0.02% | Soft wheat grain stored and transported - FR | 0.00016 | kg CO2 eq
L7: 0.01% | heat production, light fuel oil, at boiler 100kW condensing, non-modulating - CH | 0.0001 | kg CO2 eq
L7: 0.01% | Bovine feed,MAT18, at farm gate ¦ Bovine feed, MAT18, at farm gate - FR | 7.0151e-05 | kg CO2 eq
L7: 0.01% | Feed barley grain stored and transported - FR | 4.9594e-05 | kg CO2 eq
[14 empty] | Bovine feed,CMV 5-25-5, at farm gate/kg - FR | 4.2542e-05 | kg CO2 eq | bar: L7
[14 empty] | Dairy cow building, with stall, liquid manure, mostly wood (lowland)/p - FR | 3.6028e-05 | kg CO2 eq | bar: L7
[14 empty] | market for electricity, low voltage - FR | 3.1453e-05 | kg CO2 eq | bar: L7
[14 empty] | Wheat straw, average - FR | 1.5925e-05 | kg CO2 eq | bar: L7
[14 empty] | market for tap water - Europe without Switzerland | 1.3068e-05 | kg CO2 eq | bar: L7
[14 empty] | Sugar beet pulp pressed and sugar, from sugar beet, molasses - FR | 1.0892e-05 | kg CO2 eq | bar: L7
[14 empty] | Dairy cow, milking parlour and dairy facility/p - FR | 7.0022e-06 | kg CO2 eq | bar: L7
[14 empty] | Storage shed, bare ground, mostly wood/m2a - FR | 5.783e-06 | kg CO2 eq | bar: L7
[14 empty] | Silage silo/m2a - FR | 3.8948e-06 | kg CO2 eq | bar: L7
L6: 1.28% | Cow milk, organic, lowland milk system, silage maize 5 to 10%, at farm gate - FR | 0.01139 | kg CO2 eq
L7: 0.07% | Grass silage, horizontal silo, temporary meadow, with clover, Northwestern region ¦ Grass silage, horizontal silo, temporary meadow, with clover, Northwestern region, at farm - FR | 0.00058 | kg CO2 eq
L7: 0.06% | Grazed grass, temporary meadow, with clover, Northwestern region, on field - FR | 0.00055 | kg CO2 eq
L7: 0.03% | Bovine feed,Melo, at farm gate/kg - FR | 0.00029 | kg CO2 eq
L7: 0.03% | Baled hay, temporary meadow, with clover, Northwestern region, at farm - FR | 0.00024 | kg CO2 eq
L7: 0.02% | Soybean oil and meal, crushing in France, common process meal and oil average ¦ Soybean meal, organic, crushing in France, common process meal and oil, at french mill, average - BR | 0.00022 | kg CO2 eq
L7: 0.02% | silage maize, organic, Switzerland national average, at farm gate: V1.0/kg - CH | 0.00021 | kg CO2 eq
L7: 0.02% | Faba beans;organic;at feed plant/kg - FR | 0.00015 | kg CO2 eq
L7: 0.01% | heat production, light fuel oil, at boiler 100kW condensing, non-modulating - CH | 0.00012 | kg CO2 eq
L7: 0.01% | Baled hay, permanent meadow, without clover, Northwestern region, at farm - FR | 0.00011 | kg CO2 eq
L7: 0.01% | Wheat straw, average - FR | 5.0049e-05 | kg CO2 eq
[14 empty] | Slurry pit/m3y - FR | 3.9787e-05 | kg CO2 eq | bar: L7
[14 empty] | Dairy cow building, with stall, liquid manure, mostly wood (lowland)/p - FR | 3.8391e-05 | kg CO2 eq | bar: L7
[14 empty] | market for electricity, low voltage - FR | 3.7127e-05 | kg CO2 eq | bar: L7
[14 empty] | Bovine feed,CMV 5-25-5, at farm gate/kg - FR | 2.7858e-05 | kg CO2 eq | bar: L7
[14 empty] | market for tap water - Europe without Switzerland | 1.3479e-05 | kg CO2 eq | bar: L7
[14 empty] | Silage silo/m2a - FR | 8.1747e-06 | kg CO2 eq | bar: L7
[14 empty] | Dairy cow, milking parlour and dairy facility/p - FR | 6.7832e-06 | kg CO2 eq | bar: L7
[14 empty] | Storage shed, bare ground, mostly wood/m2a - FR | 3.6067e-06 | kg CO2 eq | bar: L7
L5: 0.33% | heat production, heavy fuel oil, at industrial furnace 1MW - CH | 0.00294 | kg CO2 eq
L5: 0.25% | heat production, natural gas, at industrial furnace low-NOx >100kW - Europe without Switzerland | 0.00225 | kg CO2 eq
L5: 0.24% | market for transport, freight, lorry with refrigeration machine, 7.5-16 ton, EUR - GLO | 0.00211 | kg CO2 eq
L5: 0.12% | market for nitric acid, without water, in 50% solution state - GLO | 0.00106 | kg CO2 eq
L5: 0.09% | market for electricity, medium voltage - FR | 0.00076 | kg CO2 eq
L5: 0.08% | market for sodium hydroxide, without water, in 50% solution state - GLO | 0.00071 | kg CO2 eq
L5: 0.03% | treatment of municipal solid waste, sanitary landfill - CH | 0.00026 | kg CO2 eq
L5: 0.02% | treatment, sewage, to wastewater treatment, class 3/m3 - CH | 0.00015 | kg CO2 eq
L5: 0.02% | market for sodium chloride, powder - GLO | 0.00014 | kg CO2 eq
L5: 0.01% | market group for tap water - GLO | 0.00012 | kg CO2 eq
L5: 0.01% | treatment of municipal solid waste, incineration ¦ Municipal solid waste - CH | 0.00012 | kg CO2 eq
L5: 0.01% | building construction, hall - CH | 4.6357e-05 | kg CO2 eq
[14 empty] | heat production, propane, at industrial furnace >100kW - RoW | 3.916e-05 | kg CO2 eq | bar: L5
[14 empty] | Lactic bacteria production, at plant - RER | 3.3623e-05 | kg CO2 eq | bar: L5
[14 empty] | Yeast, at plant - RER | 1.1758e-05 | kg CO2 eq | bar: L5
[14 empty] | soda production, solvay process ¦ Calcium chloride - RER | 1.0061e-05 | kg CO2 eq | bar: L5
[14 empty] | Desinfectant, at plant - RER | 4.4706e-06 | kg CO2 eq | bar: L5
[14 empty] | market for water, deionised, from tap water, at user - Europe without Switzerland | 1.1255e-06 | kg CO2 eq | bar: L5
[14 empty] | Rennet; animal chymosin; production mix; at plant - FR | 0 | kg CO2 eq | bar: L5
[14 empty] | Recyling of core board - GLO | 0 | kg CO2 eq | bar: L5
[14 empty] | Maturation tank, at plant - RER | 0 | kg CO2 eq | bar: L5
[14 empty] | Pasteurizer, at plant - RER | 0 | kg CO2 eq | bar: L5
[14 empty] | CIP Central, at plant - RER | 0 | kg CO2 eq | bar: L5
[14 empty] | Double-layer milk storage tank, at plant - RER | 0 | kg CO2 eq | bar: L5
L4: 0.12% | market for transport, freight, lorry 16-32 metric ton, EURO6 - RER | 0.00109 | kg CO2 eq
L4: 0.01% | market group for transport, freight train - RER | 4.4589e-05 | kg CO2 eq
[14 empty] | transport, freight, inland waterways, barge ¦ Transport, freight, inland waterways, barge - RER | 8.9578e-06 | kg CO2 eq | bar: L4
L2: 4.37% | Cooking, industrial, 1kg of cooked product (AGB 3.0)/ - FR | 0.03872 | kg CO2 eq
L3: 2.04% | Boiling, industrial, 1kg of boiled product, for cooking - FR | 0.01809 | kg CO2 eq
L4: 1.92% | Gas boiling, industrial, 1kg of boiled product, for boiling - FR | 0.01702 | kg CO2 eq
L5: 1.9% | heat production, natural gas, MODIFIED <100kW - Europe without Switzerland | 0.01686 | kg CO2 eq
L6: 0.43% | market for natural gas, low pressure - RoW | 0.00379 | kg CO2 eq
L6: 0.03% | market group for electricity, low voltage - Europe without Switzerland | 0.0003 | kg CO2 eq
L6: 0.01% | market for gas boiler - GLO | 7.2933e-05 | kg CO2 eq
L5: 0.01% | market for tap water - Europe without Switzerland | 9.5439e-05 | kg CO2 eq
L5: 0.01% | market for wastewater, average - Europe without Switzerland | 6.0976e-05 | kg CO2 eq
L4: 0.12% | Electric boiling, industrial, 1kg of boiled product, for boiling - FR | 0.00107 | kg CO2 eq
L5: 0.11% | market for electricity, medium voltage - FR | 0.00097 | kg CO2 eq
L5: 0.01% | market for tap water - Europe without Switzerland | 6.3626e-05 | kg CO2 eq
[14 empty] | market for wastewater, average - Europe without Switzerland | 4.0246e-05 | kg CO2 eq | bar: L5
L3: 1.47% | Deep-frying, industrial, 1kg of deep-fried product, for cooking - FR | 0.01299 | kg CO2 eq
L4: 1.01% | market for rape oil, crude - CH | 0.00895 | kg CO2 eq
L4: 0.4% | market for electricity, medium voltage - FR | 0.00356 | kg CO2 eq
L4: 0.05% | treatment of used vegetable cooking oil, purification - FR | 0.00048 | kg CO2 eq
L3: 0.86% | Oven baking, industrial, 1kg of oven-baked product, for cooking - FR | 0.00764 | kg CO2 eq
L4: 0.86% | market for electricity, medium voltage - FR | 0.00764 | kg CO2 eq
L2: 2.74% | Wheat flour, at industrial mill - FR | 0.02426 | kg CO2 eq
L3: 2.74% | Global milling process; soft wheat, steel-roller-milled, industrial production; French production mix, at plant; 1 kg bulk flour at the exit gate (PDi) - FR | 0.02426 | kg CO2 eq
L4: 2.5% | Soft wheat grain, conventional, breadmaking quality, 15% moisture, at farm gate¦ - FR | 0.0222 | kg CO2 eq
L5: 0.3% | Average mineral fertilizer, as N, at regional storehouse/kg - FR | 0.00268 | kg CO2 eq
L6: 0.12% | Urea, as N, at plant (WFLDB 3.5) - RER | 0.00109 | kg CO2 eq
L7: 0.12% | Urea (46% N), at plant (WFLDB 3.5) - RER | 0.00109 | kg CO2 eq
L8: 0.15% | Ammonia, steam reforming, at plant (WFLDB 3.5) - RER | 0.00133 | kg CO2 eq
L9: 0.04% | heat production, natural gas, at boiler condensing modulating >100kW Europe with - Europe without Switzerland | 0.00036 | kg CO2 eq
L9: 0.02% | market group for natural gas, high pressure - Europe without Switzerland | 0.00014 | kg CO2 eq
L9: 0.01% | market group for electricity, low voltage - ENTSO-E | 5.4868e-05 | kg CO2 eq
[14 empty] | market for chemical factory, organics - GLO | 3.2238e-05 | kg CO2 eq | bar: L9
[14 empty] | market for nickel, 99.5% - GLO | 2.0797e-06 | kg CO2 eq | bar: L9
[14 empty] | market group for tap water - RER | 1.399e-07 | kg CO2 eq | bar: L9
[14 empty] | market group for municipal solid waste - Europe without Switzerland | 8.0142e-08 | kg CO2 eq | bar: L9
[14 empty] | market for solvent, organic - GLO | 1.466e-08 | kg CO2 eq | bar: L9
L8: 0.04% | steam production, in chemical industry - RER | 0.0004 | kg CO2 eq
L8: 0.01% | market for chemical factory, organics - GLO | 5.8273e-05 | kg CO2 eq
[14 empty] | market group for electricity, low voltage - ENTSO-E | 2.3602e-05 | kg CO2 eq | bar: L8
[14 empty] | market group for tap water - GLO | 7.8586e-07 | kg CO2 eq | bar: L8
L6: 0.1% | Ammonium nitrate phosphate, as P2O5, at plant (WFLDB 3.5) - RER | 0.00085 | kg CO2 eq
L7: 0.1% | Ammonium nitrate phosphate, at plant (WFLDB 3.5) - RER | 0.00085 | kg CO2 eq
L8: 0.02% | Ammonia, steam reforming, at plant (WFLDB 3.5) - RER | 0.0002 | kg CO2 eq
L8: 0.02% | Nitric acid (98% HNO3), at plant (WFLDB 3.5) - RER | 0.00018 | kg CO2 eq
L8: 0.02% | market for hazardous waste, for incineration - Europe without Switzerland | 0.00017 | kg CO2 eq
L8: 0.01% | Phosphate rock, as P2O5, at mine (WFLDB 3.5) - RER | 0.00013 | kg CO2 eq
L8: 0.01% | heat production, natural gas, at industrial furnace >100kW - Europe without Switzerland | 8.3643e-05 | kg CO2 eq
L8: 0.01% | market group for electricity, low voltage - ENTSO-E | 6.1333e-05 | kg CO2 eq
[14 empty] | chemical factory construction, organics - RER | 2.6945e-05 | kg CO2 eq | bar: L8
L6: 0.03% | Diammonium phosphate, as N, at plant (WFLDB 3.5) - RER | 0.00024 | kg CO2 eq
L6: 0.02% | Ammonium nitrate phosphate, as N, at plant (WFLDB 3.5) - RER | 0.00021 | kg CO2 eq
L6: 0.02% | ammonium sulfate production - RER | 0.0002 | kg CO2 eq
L6: 0.01% | Monoammonium phosphate, as N, at plant (WFLDB 3.5) - RER | 8.9867e-05 | kg CO2 eq
L5: 0.08% | Harvesting, with combine harvester/hr - FR | 0.00072 | kg CO2 eq
L5: 0.07% | sowing or planting, with classic seeder and harrow/hr - FR | 0.00058 | kg CO2 eq
L5: 0.06% | Ploughing, with 5 or 6 soc plough/hr - FR | 0.00054 | kg CO2 eq
L5: 0.06% | Soft wheat, seed, conventional, national average, animal feed, at farm gate - FR | 0.00049 | kg CO2 eq
L5: 0.05% | Transporting to farm, with 2 axle trailer (15 t)/hr - FR | 0.00043 | kg CO2 eq
L5: 0.05% | Soil maintenance, with cover crop 4m/hr - FR | 0.00042 | kg CO2 eq
L5: 0.05% | Average mineral fertilizer, as P2O5, at regional storehouse/kg - FR | 0.00041 | kg CO2 eq
L5: 0.03% | Average mineral fertilizer, as K2O, at regional storehouse/kg - FR | 0.00025 | kg CO2 eq
L5: 0.02% | Fertilizing or plant protection, with sprayer, 2500 l/hr - FR | 0.00021 | kg CO2 eq
L5: 0.02% | Fertilizing, with spreader, 2500 l ¦ Fertilizing, with spreader, 2500 l - FR | 0.00016 | kg CO2 eq
L5: 0.02% | transport, freight, lorry >32 metric ton, EURO4 - RER | 0.00014 | kg CO2 eq
L5: 0.01% | market for pesticide, unspecified - GLO | 0.0001 | kg CO2 eq
L5: 0.01% | Soil decompactation, with 4.5m chisel/hr - FR | 0.0001 | kg CO2 eq
L5: 0.01% | market for transport, freight, sea, transoceanic ship - GLO | 6.8514e-05 | kg CO2 eq
L5: 0.01% | Harrowing, with vibrating tine cultivator (standard equipment) 5m/hr - FR | 6.3798e-05 | kg CO2 eq
[14 empty] | Fertilizing, solid manure (charging and spreading), with 8-10t spreader/hr - FR | 3.5197e-05 | kg CO2 eq | bar: L5
[14 empty] | market for glyphosate - GLO | 3.4965e-05 | kg CO2 eq | bar: L5
[14 empty] | market for cyclic N-compound - GLO | 2.9351e-05 | kg CO2 eq | bar: L5
[14 empty] | Diesel combustion, in tractor/kg - FR | 2.0102e-05 | kg CO2 eq | bar: L5
[14 empty] | market for benzimidazole-compound - GLO | 1.6441e-05 | kg CO2 eq | bar: L5
[14 empty] | Fertilizing, slurry, with tanker ¦ Fertilizing, slurry, with tanker - FR | 1.4022e-05 | kg CO2 eq | bar: L5
[14 empty] | market for electricity, low voltage - FR | 9.9413e-06 | kg CO2 eq | bar: L5
[14 empty] | market for isoproturon - GLO | 8.3971e-06 | kg CO2 eq | bar: L5
[14 empty] | market for pyridine-compound - GLO | 8.3422e-06 | kg CO2 eq | bar: L5
[14 empty] | market for dinitroaniline-compound - GLO | 6.2195e-06 | kg CO2 eq | bar: L5
[14 empty] | market for diesel - Europe without Switzerland | 3.3882e-06 | kg CO2 eq | bar: L5
[14 empty] | market for pyrethroid-compound - GLO | 2.7242e-06 | kg CO2 eq | bar: L5
[14 empty] | market for nitrile-compound - GLO | 2.3095e-06 | kg CO2 eq | bar: L5
[14 empty] | market for chlorothalonil - GLO | 2.0897e-06 | kg CO2 eq | bar: L5
[14 empty] | market for [sulfonyl]urea-compound - GLO | 1.7501e-06 | kg CO2 eq | bar: L5
[14 empty] | market for acetamide-anillide-compound, unspecified - GLO | 7.9639e-07 | kg CO2 eq | bar: L5
[14 empty] | market for [thio]carbamate-compound - GLO | 3.8358e-07 | kg CO2 eq | bar: L5
[14 empty] | market for metaldehyde - GLO | 3.5831e-07 | kg CO2 eq | bar: L5
[14 empty] | Organic or farm manure (empty process), as K2O/kg - FR | 0 | kg CO2 eq | bar: L5
[14 empty] | Organic or farm manure (empty process), as N/kg - FR | 0 | kg CO2 eq | bar: L5
[14 empty] | Organic or farm manure (empty process), as P2O5/kg - FR | 0 | kg CO2 eq | bar: L5
L4: 0.15% | Reception, precleaning and storage of raw wheat; soft wheat, industrial production; French production mix, at plant;1 kg stored raw wheat (POUi) - FR | 0.00134 | kg CO2 eq
L5: 0.15% | market for transport, freight, lorry with refrigeration machine, 7.5-16 ton, EUR - GLO | 0.00132 | kg CO2 eq
[14 empty] | market for electricity, medium voltage - FR | 1.116e-05 | kg CO2 eq | bar: L5
[14 empty] | heat production, heavy fuel oil, at industrial furnace 1MW - CH | 2.7177e-06 | kg CO2 eq | bar: L5
L4: 0.03% | Ingredients addition; base flour, industrial production; French production mix, at plant;1 kg flour with ingredients (POUi) - FR | 0.00028 | kg CO2 eq
L4: 0.03% | Wheat milling; wet wheat, steel-roller-milled, industrial production; French production mix, at plant;1 kg base flour (POUi) - FR | 0.00027 | kg CO2 eq
[14 empty] | building construction, hall - CH | 4.215e-05 | kg CO2 eq | bar: L4
[14 empty] | Disposal, plastics, mixture, 15.3% water, to municipal waste treatment - FR | 3.2215e-05 | kg CO2 eq | bar: L4
[14 empty] | Storage and loading of bulk flour; stored flour, industrial production; French production mix, at plant;1 kg bulk flour at the exit gate (POUi) - FR | 2.7886e-05 | kg CO2 eq | bar: L4
[14 empty] | Wheat cleaning; stored raw wheat, industrial production; French production mix, at plant;1 kg clean wheat (POUi) - FR | 2.551e-05 | kg CO2 eq | bar: L4
[14 empty] | Disposal, packaging cardboard, to municipal waste treatment - FR | 1.3057e-05 | kg CO2 eq | bar: L4
[14 empty] | Packaging film, PE, at plant (ACYVIA) - RER | 1.0569e-05 | kg CO2 eq | bar: L4
[14 empty] | First storage of flour; flour with ingredients, industrial production; French production mix, at plant;1 kg stored flour (POUi) - FR | 8.3156e-06 | kg CO2 eq | bar: L4
[14 empty] | Cotton string, at plant - RER | 7.7147e-06 | kg CO2 eq | bar: L4
[14 empty] | Disposal, packaging paper, to municipal waste treatment - FR | 2.5369e-06 | kg CO2 eq | bar: L4
[14 empty] | Wheat moistening; clean wheat, industrial production; French production mix, at plant;1 kg wet wheat (POUi) - FR | 2.4393e-06 | kg CO2 eq | bar: L4
[14 empty] | market for electricity, medium voltage - FR | 2.0455e-06 | kg CO2 eq | bar: L4
[14 empty] | Label, coated paper, at plant - RER | 1.3968e-06 | kg CO2 eq | bar: L4
[14 empty] | treatment of waste mineral oil, hazardous waste incineration - CH | 7.0409e-07 | kg CO2 eq | bar: L4
[14 empty] | Mineral oil, at plant - RER | 3.6901e-07 | kg CO2 eq | bar: L4
[14 empty] | market for EUR-flat pallet - GLO | 1.3472e-07 | kg CO2 eq | bar: L4
[14 empty] | market for lubricating oil - GLO | 9.6459e-08 | kg CO2 eq | bar: L4
[14 empty] | Disposal, wood, untreated, 20% water, to municipal waste treatment - FR | 2.0226e-08 | kg CO2 eq | bar: L4
[14 empty] | heat production, heavy fuel oil, at industrial furnace 1MW - CH | 1.4084e-08 | kg CO2 eq | bar: L4
[14 empty] | market for pesticide, unspecified - GLO | 4.7043e-09 | kg CO2 eq | bar: L4
[14 empty] | market for water, deionised, from tap water, at user - Europe without Switzerland | 3.3945e-11 | kg CO2 eq | bar: L4
[14 empty] | Raticide, at plant - RER | 8.718e-12 | kg CO2 eq | bar: L4
L2: 1.48% | Tomato, for processing, peeled, at plant - FR | 0.01311 | kg CO2 eq
L3: 1.46% | Processed tomatoes, consumption mix - FR | 0.01298 | kg CO2 eq
L4: 1.07% | Tomato, conventional, soil based, non-heated greenhouse, at greenhouse - FR | 0.00952 | kg CO2 eq
L5: 0.5% | Tomato, seedling (phase), conventional, soil based prod., national average, at p - FR | 0.00444 | kg CO2 eq
L6: 0.46% | natural gas, burned in furnace >100kW of greenhouse/MJ - RER | 0.00407 | kg CO2 eq
L7: 0.07% | market for natural gas, high pressure - FR | 0.00066 | kg CO2 eq
L6: 0.01% | market for electricity, low voltage - FR | 0.00013 | kg CO2 eq
L6: 0.01% | Greenhouse, glass walls and roof, plastic tubes/m2 - FR | 0.00012 | kg CO2 eq
L6: 0.01% | polystyrene production, general purpose - RER | 6.7808e-05 | kg CO2 eq
[14 empty] | Tomato, production mix, greenhouse production, national average, at greenhouse/k - FR | 3.0195e-05 | kg CO2 eq | bar: L6
[14 empty] | peat production - NORDEL | 1.0155e-05 | kg CO2 eq | bar: L6
[14 empty] | transport, freight, lorry >32 metric ton, EURO4 - RER | 2.9907e-06 | kg CO2 eq | bar: L6
[14 empty] | Transporting to farm, with 2 axle trailer (15 t)/hr - FR | 2.3483e-06 | kg CO2 eq | bar: L6
[14 empty] | Average mineral fertilizer, as N, at regional storehouse/kg - FR | 6.9518e-07 | kg CO2 eq | bar: L6
[14 empty] | Average mineral fertilizer, as P2O5, at regional storehouse/kg - FR | 5.1181e-07 | kg CO2 eq | bar: L6
[14 empty] | Average mineral fertilizer, as K2O, at regional storehouse/kg - FR | 4.0569e-07 | kg CO2 eq | bar: L6
[14 empty] | market for transport, freight, sea, transoceanic ship - GLO | 3.2946e-08 | kg CO2 eq | bar: L6
[14 empty] | copper oxide production - RER | 1.7772e-08 | kg CO2 eq | bar: L6
[14 empty] | market for pesticide, unspecified - GLO | 1.238e-09 | kg CO2 eq | bar: L6
L5: 0.15% | Plastic tunnel/m2 - FR | 0.00132 | kg CO2 eq
L6: 0.05% | steel production, low-alloyed, hot rolled - RER | 0.00046 | kg CO2 eq
L6: 0.04% | ethylene vinyl acetate copolymer production - RER | 0.00034 | kg CO2 eq
L6: 0.01% | zinc coating, coils - RER | 0.00011 | kg CO2 eq
L6: 0.01% | extrusion production, plastic film - RER | 7.3073e-05 | kg CO2 eq
L6: 0.01% | treatment of municipal solid waste, incineration ¦ Municipal solid waste - CH | 4.5074e-05 | kg CO2 eq
[14 empty] | concrete production, for civil engineering, with cement CEM II/B - CH | 4.0798e-05 | kg CO2 eq | bar: L6
[14 empty] | polyester resin production, unsaturated - RER | 3.8634e-05 | kg CO2 eq | bar: L6
[14 empty] | section bar rolling, steel - RER | 3.7362e-05 | kg CO2 eq | bar: L6
[14 empty] | polyethylene production, high density, granulate - RER | 2.8825e-05 | kg CO2 eq | bar: L6
[14 empty] | polyethylene production, linear low density, granulate - RER | 2.5033e-05 | kg CO2 eq | bar: L6
[14 empty] | concrete block production - DE | 2.4937e-05 | kg CO2 eq | bar: L6
[14 empty] | polyethylene production, low density, granulate - RER | 2.0318e-05 | kg CO2 eq | bar: L6
[14 empty] | acrylic varnish production, product in 87.5% solution state - RER | 1.363e-05 | kg CO2 eq | bar: L6
[14 empty] | market for polyvinylchloride, suspension polymerised - GLO | 1.0476e-05 | kg CO2 eq | bar: L6
[14 empty] | transport, freight, lorry 16-32 metric ton, EURO5 - RER | 1.0053e-05 | kg CO2 eq | bar: L6
[14 empty] | injection moulding - RER | 7.5346e-06 | kg CO2 eq | bar: L6
[14 empty] | blow moulding production - RER | 7.0483e-06 | kg CO2 eq | bar: L6
[14 empty] | diesel, burned in building machine - GLO | 4.0067e-06 | kg CO2 eq | bar: L6
[14 empty] | market for electricity, medium voltage - FR | 3.7266e-06 | kg CO2 eq | bar: L6
[14 empty] | sheet rolling, steel - RER | 3.202e-06 | kg CO2 eq | bar: L6
[14 empty] | extrusion production, plastic pipes - RER | 2.8119e-06 | kg CO2 eq | bar: L6
[14 empty] | transport, freight, lorry 7.5-16 metric ton, EURO5 - RER | 1.8321e-06 | kg CO2 eq | bar: L6
[14 empty] | treatment of scrap steel, inert material landfill - CH | 1.5952e-06 | kg CO2 eq | bar: L6
[14 empty] | calendering production, rigid sheets - RER | 1.5245e-06 | kg CO2 eq | bar: L6
[14 empty] | phenolic resin production - RER | 2.1731e-07 | kg CO2 eq | bar: L6
[14 empty] | market for copper - GLO | 8.253e-08 | kg CO2 eq | bar: L6
[14 empty] | wire drawing, copper - RER | 2.8409e-08 | kg CO2 eq | bar: L6
[14 empty] | Recyling of steel and iron - GLO | 0 | kg CO2 eq | bar: L6
[14 empty] | Recyling of PVC - GLO | 0 | kg CO2 eq | bar: L6
L5: 0.12% | Greenhouse, plastic walls and roof, plastic tubes/m2 - FR | 0.00108 | kg CO2 eq
L6: 0.03% | steel production, low-alloyed, hot rolled - RER | 0.00024 | kg CO2 eq
L6: 0.02% | ethylene vinyl acetate copolymer production - RER | 0.00013 | kg CO2 eq
L6: 0.01% | treatment of municipal solid waste, incineration ¦ Municipal solid waste - CH | 0.00011 | kg CO2 eq
L6: 0.01% | steel production, converter, chromium steel 18/8 - RER | 8.0905e-05 | kg CO2 eq
L6: 0.01% | zinc coating, coils - RER | 5.7878e-05 | kg CO2 eq
L6: 0.01% | polyethylene production, high density, granulate - RER | 5.0813e-05 | kg CO2 eq
L6: 0.01% | Tractor, LT 7'500h, production/kg - FR | 4.9944e-05 | kg CO2 eq
L6: 0.01% | polyethylene production, linear low density, granulate - RER | 4.8189e-05 | kg CO2 eq
L6: 0.01% | concrete production, for civil engineering, with cement CEM II/B - CH | 4.5699e-05 | kg CO2 eq
[14 empty] | extrusion production, plastic film - RER | 3.7324e-05 | kg CO2 eq | bar: L6
[14 empty] | polypropylene production, granulate - RER | 3.2047e-05 | kg CO2 eq | bar: L6
[14 empty] | market for polyvinylchloride, suspension polymerised - GLO | 2.4435e-05 | kg CO2 eq | bar: L6
[14 empty] | section bar rolling, steel - RER | 1.8826e-05 | kg CO2 eq | bar: L6
[14 empty] | diesel, burned in building machine - GLO | 1.7368e-05 | kg CO2 eq | bar: L6
[14 empty] | market for aluminium, cast alloy - GLO | 1.6985e-05 | kg CO2 eq | bar: L6
[14 empty] | transport, freight, lorry 16-32 metric ton, EURO5 - RER | 1.5559e-05 | kg CO2 eq | bar: L6
[14 empty] | General machinery, with tires, LT >5'000h, production/kg - FR | 1.4574e-05 | kg CO2 eq | bar: L6
[14 empty] | injection moulding - RER | 1.2144e-05 | kg CO2 eq | bar: L6
[14 empty] | extrusion production, plastic pipes - RER | 1.1822e-05 | kg CO2 eq | bar: L6
[14 empty] | polystyrene production, expandable - RER | 9.2316e-06 | kg CO2 eq | bar: L6
[14 empty] | sheet rolling, steel - RER | 6.1918e-06 | kg CO2 eq | bar: L6
[14 empty] | concrete block production - DE | 5.7802e-06 | kg CO2 eq | bar: L6
[14 empty] | polycarbonate production - RER | 4.3091e-06 | kg CO2 eq | bar: L6
[14 empty] | polyester resin production, unsaturated - RER | 4.1086e-06 | kg CO2 eq | bar: L6
[14 empty] | transport, freight, lorry 7.5-16 metric ton, EURO5 - RER | 2.9148e-06 | kg CO2 eq | bar: L6
[14 empty] | section bar extrusion, aluminium - RER | 2.8e-06 | kg CO2 eq | bar: L6
[14 empty] | market for electricity, medium voltage - FR | 1.6945e-06 | kg CO2 eq | bar: L6
[14 empty] | blow moulding production - RER | 1.5796e-06 | kg CO2 eq | bar: L6
[14 empty] | treatment of scrap steel, inert material landfill - CH | 1.5206e-06 | kg CO2 eq | bar: L6
[14 empty] | oil boiler production, 100kW - CH | 1.3567e-06 | kg CO2 eq | bar: L6
[14 empty] | polymer foaming - RER | 1.3339e-06 | kg CO2 eq | bar: L6
[14 empty] | market for copper - GLO | 1.3051e-06 | kg CO2 eq | bar: L6
[14 empty] | acrylic varnish production, product in 87.5% solution state - RER | 1.181e-06 | kg CO2 eq | bar: L6
[14 empty] | market for electronics scrap from control units - GLO | 9.9385e-07 | kg CO2 eq | bar: L6
[14 empty] | General machinery, without tires, LT 8000h, production/kg - FR | 5.4975e-07 | kg CO2 eq | bar: L6
[14 empty] | wire drawing, copper - RER | 4.4818e-07 | kg CO2 eq | bar: L6
[14 empty] | synthetic rubber production - RER | 3.6317e-07 | kg CO2 eq | bar: L6
[14 empty] | glass fibre reinforced plastic production, polyamide, injection moulded - RER | 3.5595e-07 | kg CO2 eq | bar: L6
[14 empty] | electronics production, for control units - RER | 2.7605e-07 | kg CO2 eq | bar: L6
[14 empty] | silicone product production - RER | 1.8731e-07 | kg CO2 eq | bar: L6
[14 empty] | calendering production, rigid sheets - RER | 1.7834e-07 | kg CO2 eq | bar: L6
[14 empty] | bitumen seal production - RER | 5.2638e-08 | kg CO2 eq | bar: L6
[14 empty] | treatment of waste aluminium, sanitary landfill - CH | 1.2345e-08 | kg CO2 eq | bar: L6
[14 empty] | heat and power co-generation unit construction, 200kW electrical, diesel SCR, components for electricity only - RER | 4.8238e-09 | kg CO2 eq | bar: L6
[14 empty] | gas motor production, 206kW - RER | 1.2418e-09 | kg CO2 eq | bar: L6
[14 empty] | Recyling of steel and iron - GLO | 0 | kg CO2 eq | bar: L6
[14 empty] | Recycling of aluminium - GLO | 0 | kg CO2 eq | bar: L6
[14 empty] | Recyling of PVC - GLO | 0 | kg CO2 eq | bar: L6
[14 empty] | Recyling of mixed plastics - GLO | 0 | kg CO2 eq | bar: L6
L5: 0.03% | Average mineral fertilizer, as N, at regional storehouse/kg - FR | 0.00022 | kg CO2 eq
L5: 0.02% | Average mineral fertilizer, as K2O, at regional storehouse/kg - FR | 0.00019 | kg CO2 eq
L5: 0.02% | Average compost, from green waste, biowaste, sludge, manure, slurry | 0.00016 | kg CO2 eq
L5: 0.02% | polypropylene production, granulate - RER | 0.00016 | kg CO2 eq
L5: 0.01% | polyethylene production, low density, granulate - RER | 0.00013 | kg CO2 eq
L5: 0.01% | Average mineral fertilizer, as P2O5, at regional storehouse/kg - FR | 0.00012 | kg CO2 eq
L5: 0.01% | Plant protection, spraying, with atomiser (greenhouse)/hr - FR | 0.00011 | kg CO2 eq
L5: 0.01% | Hoeing, with rotary hoe (greenhouse)/hr - FR | 8.1934e-05 | kg CO2 eq
L5: 0.01% | Harrowing, with rotary harrow and packer (orchard)/hr - FR | 7.4855e-05 | kg CO2 eq
L5: 0.01% | Rooting up, with font fork/hr - FR | 7.415e-05 | kg CO2 eq
L5: 0.01% | Harvesting assistence, with trailer (carrot)/hr - FR | 6.2677e-05 | kg CO2 eq
L5: 0.01% | extrusion production, plastic film - RER | 5.6597e-05 | kg CO2 eq
[14 empty] | market for electricity, low voltage - FR | 3.7868e-05 | kg CO2 eq | bar: L5
[14 empty] | Earthing up, with bedder/hr - FR | 3.347e-05 | kg CO2 eq | bar: L5
[14 empty] | steel production, low-alloyed, hot rolled - RER | 3.331e-05 | kg CO2 eq | bar: L5
[14 empty] | polyethylene production, high density, granulate - RER | 3.225e-05 | kg CO2 eq | bar: L5
[14 empty] | transport, freight, lorry >32 metric ton, EURO4 - RER | 2.9118e-05 | kg CO2 eq | bar: L5
[14 empty] | Soil decompactation, with subsoil plow 2m/hr - FR | 2.3847e-05 | kg CO2 eq | bar: L5
[14 empty] | Potassium nitrate, at regional plant (WFLDB 3.5) - RER | 2.3151e-05 | kg CO2 eq | bar: L5
[14 empty] | Baring plastic (greenhouse)/hr - FR | 2.1672e-05 | kg CO2 eq | bar: L5
[14 empty] | Hoeing, with spader/hr - FR | 2.0959e-05 | kg CO2 eq | bar: L5
[14 empty] | Fertilizing, with spreader/broadcaster, 500 l (orchard)/hr - FR | 1.9588e-05 | kg CO2 eq | bar: L5
[14 empty] | chemical production, inorganic - GLO | 1.8675e-05 | kg CO2 eq | bar: L5
[14 empty] | Bleaching of greenhouse, with tractor and atomizer/hr - FR | 1.5672e-05 | kg CO2 eq | bar: L5
[14 empty] | market for transport, freight, sea, transoceanic ship - GLO | 1.4364e-05 | kg CO2 eq | bar: L5
[14 empty] | Hoeing, with rotary hoe/hr - FR | 1.3425e-05 | kg CO2 eq | bar: L5
[14 empty] | treatment of biowaste, industrial composting ¦ Biowaste - CH | 1.2333e-05 | kg CO2 eq | bar: L5
[14 empty] | copper oxide production - RER | 8.8307e-06 | kg CO2 eq | bar: L5
[14 empty] | Transporting to farm, with 2 axle trailer (15 t)/hr - FR | 7.0557e-06 | kg CO2 eq | bar: L5
[14 empty] | market for [thio]carbamate-compound - GLO | 4.3719e-06 | kg CO2 eq | bar: L5
[14 empty] | market for [sulfonyl]urea-compound - GLO | 2.5757e-06 | kg CO2 eq | bar: L5
[14 empty] | single superphosphate production - RER | 2.0542e-06 | kg CO2 eq | bar: L5
[14 empty] | market for chlorothalonil - GLO | 1.843e-06 | kg CO2 eq | bar: L5
[14 empty] | market for sulfur - GLO | 1.7882e-06 | kg CO2 eq | bar: L5
[14 empty] | chemical production, organic - GLO | 1.6579e-06 | kg CO2 eq | bar: L5
[14 empty] | lime production, milled, packed - CH | 1.581e-06 | kg CO2 eq | bar: L5
[14 empty] | market for benzimidazole-compound - GLO | 8.4427e-07 | kg CO2 eq | bar: L5
[14 empty] | Monoammonium phosphate, as N, at plant (WFLDB 3.5) - RER | 7.7401e-07 | kg CO2 eq | bar: L5
[14 empty] | market for cyclic N-compound - GLO | 7.52e-07 | kg CO2 eq | bar: L5
[14 empty] | market for triazine-compound, unspecified - GLO | 5.5385e-07 | kg CO2 eq | bar: L5
[14 empty] | market for acetamide-anillide-compound, unspecified - GLO | 4.4782e-07 | kg CO2 eq | bar: L5
[14 empty] | Potassium chloride, as K2O, at plant (WFLDB 3.5) - RER | 4.3778e-07 | kg CO2 eq | bar: L5
[14 empty] | Monoammonium phosphate, as P2O5, at plant (WFLDB 3.5) - RER | 4.2044e-07 | kg CO2 eq | bar: L5
[14 empty] | market for pesticide, unspecified - GLO | 2.7172e-07 | kg CO2 eq | bar: L5
[14 empty] | market for diphenylether-compound - GLO | 2.3832e-07 | kg CO2 eq | bar: L5
[14 empty] | market for pyridine-compound - GLO | 1.6393e-07 | kg CO2 eq | bar: L5
[14 empty] | market for dinitroaniline-compound - GLO | 1.452e-07 | kg CO2 eq | bar: L5
[14 empty] | Organic manure mix (empty process), as N/kg - FR | 0 | kg CO2 eq | bar: L5
[14 empty] | Organic manure mix (empty process), as K2O/kg - FR | 0 | kg CO2 eq | bar: L5
[14 empty] | Organic manure mix (empty process), as P2O5/kg - FR | 0 | kg CO2 eq | bar: L5
[14 empty] | market for diesel - Europe without Switzerland | -4.4572e-06 | kg CO2 eq | bar: L5
[14 empty] | Diesel combustion, in tractor/kg - FR | -2.6444e-05 | kg CO2 eq | bar: L5
L4: 0.3% | market for transport, freight, lorry 16-32 metric ton, EURO6 - RER | 0.00262 | kg CO2 eq
L4: 0.06% | transport, freight, sea, transoceanic ship - GLO | 0.00053 | kg CO2 eq
L4: 0.03% | market group for transport, freight train - RER | 0.0003 | kg CO2 eq
[14 empty] | transport, freight, inland waterways, barge ¦ Transport, freight, inland waterways, barge - RER | 2.5024e-06 | kg CO2 eq | bar: L4
L3: 0.01% | market for biowaste - RoW | 0.00013 | kg CO2 eq
[14 empty] | Peeling, processing, at plant "dummy process" - FR | 0 | kg CO2 eq | bar: L3
[14 empty] | Water, municipal - FR | 1.3649e-05 | kg CO2 eq | bar: L2